## BILL OF MATERIALS
|  |  |  | Address: | Date: | 2021-09-16
|  |  |  | 7700 Sandholdt Road | Release: | A
|  |  |  | Moss Landing, CA 95039 | Version: | 6
|  |  |  | 831-775-1700 | Engineer: | Jose Rosal / Paul McGill
[5 empty] | Design filename: | 100221630_GROUNDFAULTISOLATIONBOARD
[5 empty] | Doc #: | 100221630
Item | QTY | RefDes | Value | Description | Manufacturer | Manufacturer PN | Distributor | Distributor PN
1 | 3 | C1,C2,C4 | 0.1uF | CAP CER 0.1UF 50V 5% X7R 0805 | AVX Corporation | 08055C104JAT2A | Digi-Key | 478-3352-1-ND
2 | 1 | C3 | 10uF | CAP CER 10UF 50V X7R 2220 | TDK Corporation | CGA9N3X7R1H106K230KB | Digi-Key | 445-7932-1-ND
3 | 1 | C5 | 22uF | CAP CER 22UF 50V X7R SMD | Kemet | C2220C226M5R2CAUTO7186 | Digi-Key | 399-5797-1-ND
4 | 16 | D1,D2,D3,D4,D5,D6,D7,D8,D9,D10,D11,D12,D13,D14,D15,D16 | LTST-C150GKT | LED GREEN CLEAR 1206 SMD | Lite-On Inc | LTST-C150GKT | Digi-Key | 160-1169-1-ND
5 | 1 | J1 | 1708042 | TERM BLK 4P SIDE ENT 3.81MM PCB | Phoenix Contact | 1708042 | Digi-Key | 277-1358-ND
6 | 1 | J2 | 1708026 | TERM BLK 2P SIDE ENT 3.81MM PCB | Phoenix Contact | 1708026 | Digi-Key | 277-1356-ND
7 | 1 | J3 | M80-8820242 | CONN HDR 2MM VERT W/LATCH 2POS | Harwin Inc | M80-8820242 | Digi-Key | 952-1069-5-ND
8 | 2 | J4,J5 | 1708084 | CONN TERM BLOCK 3.81MM 2x8POS | Phoenix Contact | 1708084 | Digi-Key | 277-1362-ND
9 | 1 | MISC1 | OD3010-05MB02A | FAN AXIAL 30X10MM 5VDC WIRE | Orion Fans | OD3010-05MB02A | Digi-Key | 1053-1676-ND
10 | 4 | R1,R2,R3,R4 | 10.0K | RES 10.0K OHM 1/8W 1% 0805 SMD | Vishay | CRCW080510K0FKEA
11 | 4 | R5,R6,R7,R8 | 2.74K |  | Vishay | CRCW08052K74FKEA
12 | 32 | R9,R10,R11,R12,R13,R14,R15,R16,R17,R18,R19,R20,R21,R22,R23,R24,R25,R26,R27,R28,R29,R30,R31,R32,R33,R34,R35,R36,R37,R38,R39,R40 | 750 |  | Vishay | CRCW0805750RFKEA | Digi-Key | 541-750CTR-ND
[5 empty] | Vishay | CRCW0805750RFKEA | Newark | 53K0470
13 | 2 | U1,U3 | 74ACT138SC | IC DECODER/DEMUX 1X3:8 16SOIC | ON Semiconductor | 74ACT138SC | Digi-Key | 74ACT138SC-ND
14 | 1 | U2 | PS2802-4-A | OPTOISOLTR 2.5KV 4CH DARL 16SOIC | Renesas Electronics America Inc | PS2802-4-A | Digi-Key | 559-1042-ND
15 | 1 | U4 | VXO7805-500-M-TR | DC DC CONVERTER 5V 2.5W | CUI Inc. | VXO7805-500-M-TR | Digi-Key | 102-VXO7805-500-M-CT-ND
16 | 16 | U5,U6,U7,U8,U9,U10,U11,U12,U13,U14,U15,U16,U17,U18,U19,U20 | G3VM-601DY1 | Solid State Relays - PCB Mount MOS-FET RELAY | Omron Electronics | G3VM-601DY1 | Mouser | 653-G3VM601DY1