## Sheet1
Rachel Carson Hydraulic System Bill of mat
//2/2012
Ref | Description | Mfg | part number | Qty | cost | ext | vendor | SKU | Notes
M1 | 40 HP 480V motor | Leeson/Lincilon |  | 1
M2 | 40 HP 480V motor | Leeson/Lincilon |  | 1
P1 | Varible displacement pump | Bosch/Rexroth | A10SVO28DFR/31R-PKC62N00 | 1
P2 | Varible displacement pump | Bosch/Rexroth | A10SVO45DFR/30R-PKC62K3 | 1
P3 | Varible displacement pump | Bosch/Rexroth | A10SVO28DFR/31R-PKC62N00 | 1
P4 | Varible displacement pump | Bosch/Rexroth | A10SVO45DFR/30R-PKC62K3 | 1
SV1 | Solenoid Cartdridge valve, 120v |  |  | 1
SV2 | Solenoid Cartdridge valve, 120v |  |  | 1
SV3 | Solenoid Cartdridge valve, 120v |  |  | 1
SV4 | Solenoid Cartdridge valve, 120v |  |  | 1
SV5 | Solonoid valve |  |  | 1 |  |  |  |  | Overboarding sheave
RV1 | Relief Cartdridge valve and line mount manifold 3/4" | Sun Hydraulics | RPEC-LCN-ZDF/S | 1 | 198.7
RV2 | Relief Cartdridge valve and line mount manifold 1" | Sun Hydraulics | RPEC-LCN-WGD/S | 1 | 222.8
RV3 | Relief Cartdridge valve and line mount manifold 3/4" | Sun Hydraulics | RPEC-LCN-ZDF/S | 1 | 198.7
RV4 | Relief Cartdridge valve and line mount manifold 1" | Sun Hydraulics | RPEC-LCN-WGD/S | 1 | 222.8
G1 | CB Mount Gauge, 2-1/2", Fulid filled, SS, 0-5000 PSI |  |  | 1 | 24.55 |  | McMaster | 4053K18 | 1/4 NPT Male
G2 | CB Mount Gauge, 2-1/2", Fulid filled, SS, 0-5000 PSI |  |  | 1 | 24.55 |  | McMaster | 4053K18 | 1/4 NPT Male
G3 | CB Mount Gauge, 2-1/2", Fulid filled, SS, 0-5000 PSI |  |  | 1 | 24.55 |  | McMaster | 4053K18 | 1/4 NPT Male
G4 | CB Mount Gauge, 2-1/2", Fulid filled, SS, 0-5000 PSI |  |  | 1 | 24.55 |  | McMaster | 4053K18 | 1/4 NPT Male
V1 | 1/4 NPT needle valve, | Whitey | SS-20KM4-F4-A | 1 | 208.85 |  |  |  | 1/4 MPT X 1/4" FPT
V2 | 1/4 NPT needle valve, | Whitey | SS-20KM4-F4-A | 1 | 208.85 |  |  |  | 1/4 MPT X 1/4" FPT
V3 | 1/4 NPT needle valve, | Whitey | SS-20KM4-F4-A | 1 | 208.85 |  |  |  | 1/4 MPT X 1/4" FPT
V4 | 1/4 NPT needle valve, | Whitey | SS-20KM4-F4-A | 1 | 208.85 |  |  |  | 1/4 MPT X 1/4" FPT
V5 | Type 316 Stainless Steel Full port ball valve, 2" |  |  | 1 | 157.49 |  | McMaster | 46495K26 | 2"FPTxFPT
V6 | Type 316 Stainless Steel Full port ball valve, 2" |  |  | 1 | 157.49 |  | McMaster | 46495K26 | 2"FPTxFPT
ST1 | Suction Strainter, In-tank, with bypass valve, 2", 100 mesh | Lenz | LTF-32-32-R3-100 | 1 | 32.99
ST2 | Suction Strainter, In-tank, with bypass valve, 2", 100 mesh | Lenz | LTF-32-32-R3-100 | 1 | 32.99
FL1 | High Pressure filter, 6000 PSI, | Parker | 18P205QHBM3MS122 | 1 | 675 |  |  |  | ?
FL2 | High Pressure filter, 6000 PSI, | Parker | 18P205QHBM3MS122 | 1 | 675 |  |  |  | ?
FL3 | Hydraulic return line, spin-on filter, 50 GPM, 15 psi byp | Parker | ILP110QBM35P9F81 | 1 | 399 |  |  |  | 1-1/2" NPT
CV1 | Dual Chvek valve manifold with 2 Check valves, -12 ports | Sun Hydraulics | CXGD-XCN VVB/S | 1 | 406.9
CV2 | Dual Chvek valve manifold with 2 Check valves, -12 ports | Sun Hydraulics | CXGD-XCN VVB/S | 1 | 406.9
PD1 | Pulsation damper/ noise supresser, 3000 PSI, 1" | Wilkes and McLean | WM3081-16 | 1 | 354.06
PD2 | Pulsation damper/ noise supresser, 5000 PSI, 3/4" | Wilkes and McLean | WM5081-12 | 1 | 521.75 |  |  |  | 3/4 Code-61 flange to SAE -12 port
PD3 | Pulsation damper/ noise supresser, 3000 PSI, 1" | Wilkes and McLean | WM3081-16 | 1 | 354.06
PD4 | Pulsation damper/ noise supresser, 5000 PSI, 3/4" | Wilkes and McLean | WM5081-12 | 1 | 521.75 |  |  |  | 3/4 Code-61 flange to SAE -12 port
FC1 | pressure Compensated flow control valve | HYDAC | SRVR-10-01 | 1 | 211
QD1 | 72 series, 1" Quick Dissconnect, Stainless Steel, Male | Snap-Tite | SS 72-C16-12F | 0
QD2 | 72 series, 3/4" Quick Dissconnect, Stainless Steel, Female | Snap-Tite | SS 72-C12-10F | 1
QD3 | 72 series, 1/2" Quick Dissconnect, Stainless Steel, Male | Snap-Tite | SS 72-C8-8F | 0
QD4 | 72 series, 1" Quick Dissconnect, Stainless Steel, Male | Snap-Tite | SS 72-C16-12F | 0
QD5 | 72 series, 3/4" Quick Dissconnect, Stainless Steel, Female | Snap-Tite | SS 72-C12-10F | 1
QD6 | 72 series, 1/2" Quick Dissconnect, Stainless Steel, Male | Snap-Tite | SS 72-C8-8F | 0
Adapters and Fittings
| 1-1/4" SAE Code-61 flange to -20 SAE port | Parker | 20G5Q1B | 2 |  |  |  |  | code 61 oring flange with female SAE port
| 1-1/2" SAE Code-61 flange to -24 SAE port | Parker | 24G5Q1B | 2 |  |  |  |  | code 61 oring flange with female SAE port
| 3/4" SAE Code-61 flange to -12 SAE port | Parker | 12G5Q1B | 2 |  |  |  |  | code 61 oring flange with female SAE port
| 1" SAE Code-61 flange to -16 SAE port | Parker | 16G5Q1B | 2 |  |  |  |  | code 61 oring flange with female SAE port
| 3/4" SAE male to 3/4" SAE male adpater | Lenz | 12-AAU | 2 |  |  |  |  | Double male SAE adapter
| 1" SAE male to 1" SAE male adpater | Lenz | 16-AAU | 2 |  |  |  |  | Double male SAE adapter
| -12 SAE to -8 JIC male, 90 deg |  |  | 4
| -12 SAE plug | Lenz | 12-AHHP | [5 empty] | Hollow hex plug for relief valve manifolds
| 2" NPT 3" hex nipple |  |  | 3
| 2" NPT X 4" nipple |  |  | 1
| 2" NPT X 10" nipple |  |  | 1
| 2" x 2" x2" NPT TEE |  |  | 2
| 2" male NPT to 1-1/2" FPT reducer |  |  | 2
| 2" male NPT to 1-1/4" FPT reducer |  |  | 2
| 2" elbow |  |  | 3
6682.98