## Sheet1
Signals internal to ship that DO NOT pass through WT bulkheads
| Location From |  | Location To
Number | Space | Equipment | Space | Equipment | Signal | Cable type | Dia | Notes
| PH Port side | GPS splitter | Dry Lab | NTP server | GPS antenna | LMR400DB |  | Through Fire monitor
| PH Port side | Microwave audio panel | Control room | Live link audio panel | DC_ tally | 9451 |  | Through Fire monitor
| PH Port side | Microwave audio panel | Control room | Live link audio panel | PTT mic | 9451 |  | Through Fire monitor
| PH Port side | Microwave audio panel | Control room | Live link audio panel | Link audio | 9451 |  | Through Fire monitor
| PH Port side | Microwave audio panel | Control room | Live link audio panel | MBA program audio | 9451 |  | Through Fire monitor
| PH Port side | Microwave audio panel | Control room | Live link audio panel | Tally light | 9451 |  | Through Fire monitor
| PH Port side | Ensemble HD switch | Control room | Miranda Ramp2 DVI overlay | ROV HD W/overlay | 9231 |  | Through Fire monitor
| PH Port side | HD detector, | Control room | AJA HD-SDI splitter | ROV HD WO/overlay | 9231 |  | Through Fire monitor
| PH Port side | Aminet110H | Dry Lab | Dynair SRC-027 | MBA video RX | quad-a |  | Through Fire monitor
| PH Port side | AVN200 | Dry Lab | Dynair DEST-010 | Aux video TX | quad-b |  | Through Fire monitor
| PH Port side | AJA down convert | Control room | Microwave confi monitor | TX vdieo monitor | quad-c |  | Through Fire monitor
| PH Port side | Moseley SD-IDU | Dry Lab | Cisco router | microwave network | Cat-6 |  | Through Fire monitor
| PH Port side | Quintum Tennor VOIP punch | Dry Lab | Panasonic KSU | VOIP phones | Cat-6 |  | Through Fire monitor
| PH Port side | SeaTel TAC92C | Dry Lab | Sperry Gyro JB | NMEA heading | 9451 |  | Through Fire monitor
| PH Port side | UPS power outlet | Control room | Load center | 120 vac 20A | TNIU-10 |  | Through Fire monitor
| PH Foreward, overhead | Leica GPS | Dry Lab | Navproc | NMEA pos | 9451 |  | Through Fire monitor
| PH Foreward, overhead | Leica GPS | Dry Lab | Serial DA | NMEA pos | 9451 |  | Through Fire monitor
| PH Foreward, overhead | Video Monitor-1 | Dry Lab | Dynair DEST-_____ | video |  |  | Through Fire monitor
| PH Foreward, overhead | Video Monitor-2 | Dry Lab | Dynair DEST-_____ | video |  |  | Through Fire monitor
| PH Foreward, overhead | Dynair panel | Dry Lab | Dynair control bus | Dynair control |  |  | Through Fire monitor
| PH Foreward, console | Network | Dry Lab | Network | RC network | Cat-6
| PH Foreward, console | Phone | Dry Lab | Panasonic KSU | Phone | 1227A1
| PH Foreward, console | Telex JB | Dry Lab | Telex JB | Telex | 8723SB
| PH Foreward, console | Sperry Gyro Control box | Dry Lab | Sperry Gyro JB | controls
| PH Foreward, console | Autopilot | Dry Lab | Sperry Gyro JB | NMEA heading | 9451
| PH Foreward, console | Port radar | Dry Lab | Sperry Gyro JB | NMEA heading | 9451
| PH Foreward, console | Star radar, ARPA | Dry Lab | Sperry Gyro JB | NMEA heading | 9451
| PH Foreward, console | UPS power outlet | Control room | Load center | 120 vac 20A | TNIU-10
| PH Aft, console | Network | Dry Lab | Network | RC network | Cat-6 |  | Through Fire monitor
| PH Aft, console | Phone | Dry Lab | Panasonic KSU | Phone | 1227A1 |  | Through Fire monitor
| PH Aft, console | Telex JB | PH Foreward, console | Telex JB | Telex | 8723SB |  | Through Fire monitor
| PH Aft, console | Radar remote display | PH Foreward, console | ARPA | Radar |  |  | Through Fire monitor
| PH Aft, console | Video Monitor-3 | Dry Lab | Dynair DEST-_____ | video |  |  | Through Fire monitor
| PH Aft, console | Dynair panel | Dry Lab | Dynair control bus | Dynair control |  |  | Through Fire monitor
| PH Aft, console | UPS power outlet | Control room | Load center | 120 vac 20A | TNIU-10 |  | Through Fire monitor