## Boat Inv
Item | Brand | Model | Details
Engines | Yamaha | F350xcb and LF350xcb 05/2013 Twin F350 hp outboards, power stroke v8 | 700hp combined
Propellers | Yamaha | Saltwater Series XL SDS | 3 blades (1 set R, 1 set L), 16 1/4" diam, 15 pitch, s/s material), PN 6aw459701000
Hydraulics Engine | Honda GX390 | 11.7 HP Four Stroke Engine | Powers hydrolics
Steering Pump | Vickers | VTM42 60 75 15 MD R1 14 | Pressure compenstated, Capacity: 8.0 US GPM, Relief Pressure: 1500 PSI
Deck boom |  |  | Max boom lifting capacity 500 lbs. (static, MBARI assesment)
Captive pin twisted "D" shackle, 1/4" pin dia. PS# 4734596
Electric hoist | Warn | DC 1000 12V | 1000 lb load
Top line | Port supply | Sta-Set X Polyester Double Braid by the Foot | 1/2", 600' spool, 9600lb breaking, luff tackle (3x advantage), part # 198721, 50'
Hoist line | Port supply | Am-Steel Blue Dyneema | 1/4", 8600 lb braking, gun tackle (2x advantage), part # P014895700, 70'
Side lines | Port supply | Double Braid Nylon | 1/2", 7600 lb breaking, luff tackle (3x advantage), part # 358756, 60'
Crown Life Line | Port supply | Double Braid Nylon | NEW ENGLAND ROPES , 1/2" Dia. Double Braid Nylon Dock Line, Red, Model # 318669 , MFG # 2011-16-00600, 30'
Forward boom block | Port supply | Schaefer 705-05 | 2250 lb 5:1 built in gun tackle, part # 285520
Lifting blockat hook | Port supply | Schaefer 705-05 | 2250 lb 5:1 built in gun tackle, part # 285520
Mast block | Stainless |  | 2000 lb
Boom top block | Stainless |  | 2000 lb
Side blocks | Fiddle beckets |  | ~1800 lb, luff tackle (3x advantage), fitted with 5” hydraulic capstan, Fitted with a 9” hydraulic line pinch (3/4”-1”), EATON AEROQUIP
Winch | Superwinch | LT2000 12V DC Electric Winch | PN 1120210, 2,000lb/907kg Single Line Pull with Roller Fairlead, 5/16in. x 50ft. Steel Wire Rope
Hydrolic capstan |  |  | 7"
Windlass |  |  | 3"
Hydrolic anchor drum |  |  | 20lb bruce anchor
Spotlight | Beamer | 501A wireless remote control spotlight
| Marinoco | Precision spotlight
Blowers | Shurflo | Yellowtail in line blower
Marine livewell/washdown pump | Shurflo | Pro Baitmaster II 4.0 GPM | Model series 4648
Marine washdown pump | Shurflo (Pentair) | Pro Blaster II
Starter bank batteries | AC Delco | M27MF | x4 12 V
Auxiliary bank batteries | West Marine | Westmarine Heavy Duty Deep Cycle 230Ah | 6 V, 64lb
Chartplotter | Garmin | GPSMAP 7612xsv | SideVü, ClearVü and Traditional CHIRP Sonar with Mapping, Part # 010-01307-13
Side scanner | Garmin | GPSMAP 7608xsv
Map (microSD card) | Garmin | VUS021R CA to Mexico g3 Vision Map Package
Traditional Chirp Transducer | Garmin | AIRMAR B265LH | Part # 010-12379-20
Down-vu and Side-vu Chirp transducer | Garmin | GT51M-THP | Thru-hull mount, part # 0100196611
Compass Heading Sensor | Garmin | Marine Heading Sensor | Part # 010-11417-00
Radar Dome | Garmin | GMR24 xHD Radome | Part # 010-00960-00
Inverter | Xantrex | 3000 W xPower (ProWatt) Inverter
Inverter (pure) | Xantrex | 1000 W Xantrex Sine Wave Inverter (110 V; 60 Hz) | Pure power
VHF radio | Icom | IC-M302
VHF radio | Garmin | VHF 200 | Digital Selective Calling, SOS and hailer, NMEA 0183 and NMEA 2000 compliant, part # 010-00755-11
Battery charger | Sterling Power | Sterling Power ProCharge Ultra | 12V, part # PCU1220
12v Power port (70A SmartPlug ) – Port is male
Cellular router | Calamp | Vanguard 5530 Broadband | 4G LTE, fixed ?
Marine camera | Garmin | GC100 wireless cameras | x2, part # 010-01865-30
Dock line | West marine | double braided nylon premium dock line | 12" spliced eye, 1/2" x 25'
Noncontact thermometer | Reytek | Minitemp MT2 and MT4
Hydrostatic release unit (HRU) | ACR Electronics | Hydrofix | Model # HRU-100
C0 alarm | Xintex | marine carbon monoxide alarm | Part # 18149
Bilge pump | rule (Xylem) | fully automatic bildge pump
Jump starter | Autowit | SuperCap 2
Engine Battery Switch | Blue Sea Systems | Series M Dual Circuit Plus | 6011
Roof hardware |  |  |  |  | Garmin GPSMAP 8610xsv discontinued ?
| Base of mast | 1/2" blot, 3/4" nylock
| Forward Stay | 1 1/16" bolts, 5/8" nylock
| Cable mngmt | 14" light heavy duty cable ties
| Antenna | 1" tapered head Allen x6 (3 ea)
| Railing | 9/16" bolt, 1/2" washer x6
| T post | 3" bolt, 3/4" bolt, 1/2" washer x4 | add base for easier removal/replacement
| Rigging | 14 rounded panhead screws x9 | seal w 3200
|  | 1/4"x 2" flathead bolts, washers, nylock x11 | seal w 3200
| Amplifier | 10 - 24 x 3/4" socket head cap screw, nulock, doule up washers (3/8 socket drive + 5/32 hex key)
7/16 1" hex bolt, washers, nylock x4
Boom clearance over gunwale 6.5-7'. With boom raised to waveglider height.
Rubrail and Hardware
| Bow Rail | Taco - ordered from MLBW - from Walmart
| Bow Screws | Rounded Panhead Size 14 1"
| Side and aft rail | Unknown source
| Side and aft screws | Rounded Panhead Size 14 1.25"
Forward V-Berth Windows | V-Berth exterior | 1/4" heavy tint actrylic SKU#13770-42155 from Boat Outfitters, Michael was contact. CAD was made by Evan and Roman and sent to Boat outfitters.
| V-Berth window sealant | Sikaflex 295 UV
electric Hydraulic Motor (old) | Motenergy ME1004
electric Hydraulic Motor (new) | Motenergy ME1003
Coupler for Motoenergy ME 1003 | Magnaloy | Love joy for electric motor shaft: 7/8" | M20002806 | 200 Hub 7/8" Bore x 3/16" Keyway
HPU Hydraulic Fluid | Wise Solutions

## 12V Power
12
Description | Manufacturer | Model # | Current | Watts | Notes
Garmin Radar | Garmin | GMR24 xHD |  | 40 | Part # 010-00960-00, 18" 4kW, Elec: 15W standby, 40W Xmit
Garmin Radio | Garmin | VHF200 NMEA2000 | 6 | 72
West Marine Radio |  | IC-M302 | 6 | 72 | Guess on amps
Garmin 7612 | Garmin | 7612xsv | 3 | 36 | Chartplotter
Garmin 7610 | Garmin | 7610xsv | 2.5 | 30
Garmin 7608 | Garmin | 7608xsv | 2.3 | 27.6 | Side Scanner
Garmin 7608 | Garmin | 7608xsv | 2.3 | 27.6 | Side Scanner
Garmin Compass | Garmin | 010-11417-00 | 0.2 | 2.4
Marine Camera | Garmin | GC100 wireless cameras | 3 | 36 | x2, part # 010-01865-30 (1.5A each)
Traditional Chirp Transducer | Garmin | B265LH | N/A
Down/Side-vu Chirp Transducer | Garmin | GT51M-THP | N/A
eHPU Electronics |  |  | 0 | 0 | Will be powered independently
XPower 1000W Inverter | Xantrex | ProWatt | 93 | 1116 | Only one inverter on at a time
XPower 3000W Inverter | Xantrex | Sine Wave Inverter | 278 | 3336 | Only one inverter on at a time
WiFi Hotspot | Calamp | Vanguard 5530 Broadband | 0.5 | 6 | 4G LTE, fixed ? [End of Life as of Feb 2025]
Taiyo TD-L 1630 RDF | Taiyo |  | 1 | 12
Cabin Lights (x3) |  |  | N/A
Blower (x3) | Shurflo | Yellowtail in line blower | 5.2 | 62.4
Deck Light (x4) |  |  | N/A
Electric Winch | Superwinch | LT2000 12V DC Electric Winch | 10 | 120 | PN 1120210, 2,000lb/907kg Single Line Pull with Roller Fairlead, 5/16in. x 50ft. Steel Wire Rope
12V Aux Port |  |  |  | 0 | 70A max available
Horn |  |  | N/A
Bilge Pumps 2000GPH (x2) | rule (Xylem) | fully automatic bildge pump | 16.8 | 201.6 | 8.4A each, how often on?
Sump Pump |  |  |  | 0
Ballast Pump |  |  |  | 0
Washdown Pump | Shurflo | Model series 4648 | 16 | 192 | Pro Baitmaster II 4.0 GPM
Fresh Water Pump | Shurflo (Pentair) | Pro Blaster II | 16 | 192
Spot Light | Beamer | 501A wireless remote control spotlight | 10 | 120
Spot Light | Marinoco | Precision spotlight | 10 | 120
Xintex CO Monitor | Xintex | Part # 18149 | 0.04 | 0.48 | marine carbon monoxide alarm
High Water Alarm |  |  |  | 0
Port Motor |  |  |  | 0
Stbd Motor |  |  |  | 0
Running Lights |  |  |  | 0
House Charger | Sterling Power | Sterling Power ProCharge Ultra |  | 0 | 12V, part # PCU1220
AIS | Garmin | AIS 600 Class B | 0.4 | 4.8
5826.88

## Energy Usage
Hours | 2
Item | Watts | % On | Time | Joules | Capacity
Garmin Radar | 40 | 100 | 7200 | 288000 | House Batt | 18144000
Garmin Radio | 72 | 100 | 7200 | 518400 | Starter Bat | 18144000
West Marine Radio | 72 | 100 | 7200 | 518400
Garmin 7612 | 36 | 100 | 7200 | 259200
Garmin 7610 | 30 | 100 | 7200 | 216000
Garmin 7608 | 27.6 | 100 | 7200 | 198720
Garmin 7608 | 27.6 | 100 | 7200 | 198720
Garmin Compass | 2.4 | 100 | 7200 | 17280
Marine Camera | 36 | 100 | 7200 | 259200
Traditional Chirp Transducer | 50 | 100 | 7200 | 360000
Down/Side-vu Chirp Transducer | 50 | 100 | 7200 | 360000
WiFi Hotspot | 6 | 100 | 7200 | 43200
Taiyo TD-L 1630 RDF | 12 | 100 | 7200 | 86400
Xintex CO Monitor | 0.5 | 100 | 7200 | 3600
AIS | 5 | 100 | 7200 | 36000
Total Nav+Ops |  |  |  | 3363120
Usage
Blower (x3) | 180 | 0 | 0 | 0 | Nav+Ops | 3363120
Electric Winch | 120 | 0 | 0 | 0 | Accessories | 2649600
Bilge Pumps 2000GPH (x2) | 400 | 2 | 144 | 57600 | Total Draw (J) | 6012720
Washdown Pump | 192 | 0 | 0 | 0
Fresh Water Pump | 192 | 0 | 0 | 0
Spot Light | 120 | 0 | 0 | 0 | At-Sea Recharge (J) | 2916000
Spot Light | 120 | 0 | 0 | 0
XPower 1000W Inverter | 1116 | 0 | 0 | 0 |  |  | House Batt Usage Only
XPower 3000W Inverter | 3336 | 0 | 0 | 0 | Net Batt Usage | 3096720 | 17.07%
Cabin Lights | 120 | 100 | 7200 | 864000
Cabin Lights | 120 | 100 | 7200 | 864000
Cabin Lights | 120 | 100 | 7200 | 864000 |  |  | House+Starter Usage
Deck Lights | 120 | 0 | 0 | 0 |  |  | 8.534%
Deck Lights | 120 | 0 | 0 | 0
Deck Lights | 120 | 0 | 0 | 0
Deck Lights | 120 | 0 | 0 | 0
Total Accessories |  |  |  | 2649600
Alternator Charge (13.5V @ 30A) | 405 |  | 7200 | 2916000