## Wire Detail
Wire # | Desc | Length | Location 1 | Location 1 Terminal | Location 2 | Location 2 Terminal | Gauge | Color | Distributor | Distributor PN#
W01 | 000AWG Wire, Red |  | Batt1 Pos | M8 | FH1 | M8 | 000 | Red | Nassau National Cable | NNC2457X
W02 | 000AWG Wire, Red |  | FH1 | M8 | K1 Pos In | M10 | 000 | Black | Nassau National Cable | NNC2453X
W03 | 000AWG Wire, Red |  | K1 Pos Out | M10 | Mod1 Pos Rail | M8 | 1 | Red | Nassau National Cable | NNC2439X
W04 | 000AWG Wire, Black |  | Batt2 Neg | M8 | Mod1 Neg Rail | M8 | 1 | Black | Nassau National Cable | NNC2435X
W05 | 000AWG Wire, Black |  | Batt1 Neg | M8 | Batt2 Pos | M8 | 2 | Red | Nassau National Cable | NNC2421X
W06 | 6AWG Wire, Red |  | Mod2 Pos1 | M8 | FH2 | M5 | 2 | Black | Nassau National Cable | NNC2417X
W07 | 6AWG Wire, Red |  | FH2 | M5 | Mod5 Pos In | M8 | 6 | Red | Nassau National Cable | NNC2394X
W08 | 6AWG Wire, Red |  | Mod5 Pos Out | M8 | K2 Pos In | M10 | 6 | Black | Nassau National Cable | NNC2390X
W09 | 6AWG Wire, Red |  | K2 Pos Out | M10 | Aux Pwr Conn
W10 | 6AWG Wire, Black |  | Mod2 Neg1 | M8 | Mod3 Batt Neg | M10
W11 | 6AWG Wire, Black |  | Mod3 Load Neg | M10 | Aux Pwr Conn
W12 | 000AWG Wire, Red |  | Mod2 Pos2 | M8 | FH3 | M8 |  |  | Digikey
W13 | 000AWG Wire, Red |  | FH3 | M8 | Mod6 Pos In | M8 | Wire | Stud | Manufacturer | Manufacturer PN#
W14 | 000AWG Wire, Red |  | Mod6 Pos Out | M8 | K3 Pos In | M10 | 000 | M8 | Panduit | LCAN3/0-56-X
W15 | 000AWG Wire, Red |  | K3 Pos Out | M10 | DC Motor |  | 000 | M10 | Panduit | LCAN3/0-38-X
W16 | 000AWG Wire, Black |  | Mod2 Neg2 | M8 | Mod4 Batt Neg | M10 | 1 | M8 | Panduit | LCA1-56-E
W17 | 000AWG Wire, Black |  | Mod4 Load Neg | M10 | DC Motor |  | 1 | 10-32 | Panduit | LCAN1-10-E
W18 | 6AWG Wire, Red |  | Mod2 Pos3 | M8 | Mod8 Pos Out | M8 | 2 | M5 | Panduit | LCAN2-10-Q
W19 | 6AWG Wire, Red |  | Mod8 Pos In | M8 | Mod11 | 1/4"-20 | 2 | M10 | Panduit | LCA2-38-Q
W20 | 6AWG Wire, Red |  | Mod11 | 1/4"-20 | K6 Pos Out | M5 (Female) | 6 | 1/4-20 | Panduit | LCA6-14-L
W21 | 6AWG Wire, Red |  | FH6 | M5 | K6 Pos In | M5 (Female) | 6 | M5 | Panduit | LCA6-10-L
W22 | 6AWG Wire, Red |  | FH6 | M5 | Mod10 Pos Out | M8 | 6 | M8 | Panduit | LCA6-56-L
W23 | 6AWG Wire, Red |  | Mod11 | 1/4"-20 | K5 Pos Out | M5 (Female) | 6 | M10 | Panduit | LCA6-38-L
W24 | 6AWG Wire, Red |  | K5 Pos In | M5 (Female) | FH5 | Leaded Part (inline)
W25 | 6AWG Wire, Red |  | FH5 | Leaded Part (inline) | Mod9 Pos Out
W26 | 2AWG Wire, Red |  | Mod9 Pos In |  | FH7 | M5
W27 | 2AWG Wire, Red |  | FH7 | M5 | K4 Pos Out | M10
W28 | 2AWG Wire, Red |  | K4 Pos In | M10 | Paragon Alternator Pos
W29 | 6AWG Wire, Black |  | Mod2 Neg3 | M8 | Mod12 | 1/4"-20
W30 | 6AWG Wire, Black |  | Mod12 | 1/4"-20 | Mod9 Neg Out
W31 | 6AWG Wire, Black |  | Mod12 | 1/4"-20 | Mod10 Neg Out | M8
W32 | 2AWG Wire, Black |  | Mod9 Neg In |  | Paragon Alternator Neg
W33 | 1AWG Wire, Red |  | Mod2 Pos4 | M8 | FH4 | M8
W34 | 1AWG Wire, Red |  | FH4 | M8 | Mod7 Pos In | 10-32
W35 | 1AWG Wire, Black |  | Mod2 Neg4 | M8 | Mod7 Neg In | 10-32

## Lug Detail
Lug # | Device | Device Connection | Wire Size (AWG) | Post Size | Lug Series | Lug PN#
1 | Battery #1 | Neg Power | 000 | M8 |  | LCA3/0-56-X
2 | Battery #1 | Pos Power | 000 | M8 |  | LCA3/0-56-X
3 | Battery #2 | Neg Power | 000 | M8 |  | LCA3/0-56-X
4 | Battery #2 | Pos Power | 000 | M8 |  | LCA3/0-56-X
5 | FH1 (Mega) | Input | 000 | M8 |  | LCA3/0-56-X |  |  | Digikey
6 | FH1 (Mega) | Output | 000 | M8 |  | LCA3/0-56-X | Wire | Stud | Manufacturer | Manufacturer PN# | Min Quan
7 | K1 (GX14BA) | Contact Input | 000 | M10 |  | LCA3/0-38-X | 000 | M8 | Panduit | LCA3/0-56-X | 14
8 | K1 (GX14BA) | Contact Output | 000 | M10 |  | LCA3/0-38-X | 000 | M10 | Panduit | LCA3/0-38-X | 6
9 | Lynx Smart BMS | Rail Positive | 000 | M8 |  | LCA3/0-56-X | 1 | M8 | Panduit | LCA1-56-E | 4
10 | Lynx Smart BMS | Rail Negative | 000 | M8 |  | LCA3/0-56-X | 1 | #10-32 | Panduit | LCAN1-10-E | 2
11 | Lynx Power In | Pos Bus 1 | 6 | M8 |  | LCA6-56-L | 2 | M5 | Panduit | LCAN2-10-Q | 2
12 | Lynx Power In | Pos Bus 2 | 000 | M8 |  | LCA3/0-56-X | 2 | M10 | Panduit | LCA2-38-Q | 2
13 | Lynx Power In | Pos Bus 3 | 6 | M8 |  | LCA6-56-L | 6 | 1/4-20 | Panduit | LCA6-14-L | 6
14 | Lynx Power In | Pos Bus 4 | 1 | M8 |  | LCA1-56-E | 6 | M5 | Panduit | LCA6-10-L | 8
15 | Lynx Power In | Neg Bus 1 | 6 | M8 |  | LCA6-56-L | 6 | M8 | Panduit | LCA6-56-L | 10
16 | Lynx Power In | Neg Bus 2 | 000 | M8 |  | LCA3/0-56-X | 6 | M10 | Panduit | LCA6-38-L | 4
17 | Lynx Power In | Neg Bus 3 | 6 | M8 |  | LCA6-56-L |  |  |  |  | 58
18 | Lynx Power In | Neg Bus 4 | 1 | M8 |  | LCA1-56-E
19 | FH2 (Midi) | Input | 6 | M5 |  | LCA6-10-L
20 | FH2 (Midi) | Output | 6 | M5 |  | LCA6-10-L
21 | FH3 (Mega) | Input | 000 | M8 |  | LCA3/0-56-X
22 | FH3 (Mega) | Output | 000 | M8 |  | LCA3/0-56-X
23 | FH4 (Mega) | Input | 1 | M8 |  | LCA1-56-E
24 | FH4 (Mega) | Output | 1 | M8 |  | LCA1-56-E
25 | Smart Shunt Mod3 | Batt Neg | 6 | M10 |  | LCA6-38-L
26 | Smart Shunt Mod3 | Load Neg | 6 | M10 |  | LCA6-38-L
27 | Smart Shunt Mod4 | Batt Neg | 000 | M10 |  | LCA3/0-38-X
28 | Smart Shunt Mod4 | Load Neg | 000 | M10 |  | LCA3/0-38-X
29 | Smart Batt Protect Mod5 | Input | 6 | M8 |  | LCA6-56-L
30 | Smart Batt Protect Mod5 | Output | 6 | M8 |  | LCA6-56-L
31 | Smart Batt Protect Mod6 | Input | 000 | M8 |  | LCA3/0-56-X
32 | Smart Batt Protect Mod6 | Output | 000 | M8 |  | LCA3/0-56-X
33 | K2 (GX14BA) | Contact Input | 6 | M10 |  | LCA6-38-L
Lug # | Device | Device Connection | Wire Size (AWG) | Post Size | Lug Series | Lug PN#
34 | K2 (GX14BA) | Contact Output | 6 | M10 |  | LCA6-38-L
35 | K3 (GX14BA) | Contact Input | 000 | M10 |  | LCA3/0-38-X
36 | K3 (GX14BA) | Contact Output | 000 | M10 |  | LCA3/0-38-X
37 | Smart Batt Protect Mod7 | Input | 6 | M8 |  | LCA6-56-L
38 | Smart Batt Protect Mod7 | Output | 6 | M8 |  | LCA6-56-L
39 | Busbar Mod12 | Pos 1 | 6 | 1/4"-20 |  | LCA6-14-L
40 | Busbar Mod12 | Pos 2 | 6 | 1/4"-20 |  | LCA6-14-L
41 | Busbar Mod12 | Pos 3 | 6 | 1/4"-20 |  | LCA6-14-L
42 | Busbar Mod11 | Pos 1 | 6 | 1/4"-20 |  | LCA6-14-L
43 | Busbar Mod11 | Pos 2 | 6 | 1/4"-20 |  | LCA6-14-L
44 | Busbar Mod11 | Pos 3 | 6 | 1/4"-20 |  | LCA6-14-L
45 | FH6 (Midi) | Input | 6 | M5 |  | LCA6-10-L
46 | FH6 (Midi) | Output | 6 | M5 |  | LCA6-10-L
47 | FH5 (Maxi Blade) | Input | 6 |  |  | TBD
48 | FH5 (Maxi Blade) | Output | 6 |  |  | TBD
49 | K6 | Contact Output | 6 | M5 |  | LCA6-10-L
50 | K6 | Contact Input | 6 | M5 |  | LCA6-10-L
51 | K5 | Contact Output | 6 | M5 |  | LCA6-10-L
52 | K5 | Contact Input | 6 | M5 |  | LCA6-10-L
53 | Charger Mod 10 | Neg Output | 6 | M8 |  | LCA6-56-L
54 | Charger Mod 10 | Pos Output | 6 | M8 |  | LCA6-56-L
55 | K4 (GX14BA) | Contact Output | 2 | M10 |  | LCA2-38-Q
56 | K4 (GX14BA) | Contact Input | 2 | M10 |  | LCA2-38-Q
57 | FH7 (Midi) | Output | 2 | M5 |  | LCAN2-10-Q
58 | FH7 (Midi) | Input | 2 | M5 |  | LCAN2-10-Q
59 | Fuse Block Mod7 | Positive Input | 1 | 10-32 |  | LCAN1-10-E
60 | Fuse Block Mod7 | Negative Input | 1 | 10-32 |  | LCAN1-10-E

## Wera Torque
Code | Size (mm) | Size (inch)
05003501001 | 4
05003502001 | 4.5
05003503001 | 5
05003504001 | 5.5
05003505001 | 6
05003506001 | 7
05003507001 | 8
05003508001 | 9
05003509001 | 10
05003510001 | 11
05003511001 | 12
05003512001 | 13
05003513001 | 14
05003599001 | 15
05003514001 |  | 3/16"
05003515001 |  | 7/32"
05003516001 |  | 1/4"
05003517001 |  | 9/32"
05003518001 |  | 5/16"
05003519001 |  | 11/32"
05003520001 |  | 3/8"
05003521001 |  | 7/16"
05003522001 |  | 1/2"
05003523001 |  | 9/16"
05075830001 | A2 Wrench

## Wire - Production
| Wire # | Desc | Length | Lug #1 | Lug #1 PN# | Lug #2 | Lug #2 PN# |  |  | Lug # | Lug PN# | Lug # | Lug PN#
Battery Output | W01 | 000AWG Wire, Red |  | 04 | LCA3/0-56-X | 05 | LCA3/0-56-X |  |  | 1 | LCA3/0-56-X | 37 | LCA6-56-L
| W02 | 000AWG Wire, Red |  | 06 | LCA3/0-56-X | 07 | LCA3/0-38-X | Straight | Right Angle | 2 | LCA3/0-56-X | 38 | LCA6-56-L
| W03 | 000AWG Wire, Red |  | 08 | LCA3/0-38-X | 09 | LCA3/0-56F-X | LCA3/0-56-X | LCA3/0-56F-X | 3 | LCA3/0-56-X | 39 | LCA6-14F-L
| W04 | 000AWG Wire, Black |  | 01 | LCA3/0-56-X | 10 | LCA3/0-56F-X | LCA3/0-38-X | LCA3/0-38F-X | 4 | LCA3/0-56-X | 40 | LCAN2-14-Q
| W05 | 000AWG Wire, Black |  | 02 | LCA3/0-56-X | 03 | LCA3/0-56-X | LCA1-56-E |  | 5 | LCA3/0-56-X | 41 | LCA6-14-L
Auxiliary Power Port | W06 | 6AWG Wire, Red |  | 11 | LCA6-56-L | 19 | LCA6-10-L | LCAN1-10-E |  | 6 | LCA3/0-56-X | 42 | LCA6-14-L
| W07 | 6AWG Wire, Red |  | 29 | LCA6-56-L | 20 | LCA6-10-L | LCAN2-10-Q | LCA2-10F-E | 7 | LCA3/0-38-X | 43 | LCA6-14-L
| W08 | 6AWG Wire, Red |  | 30 | LCA6-56-L | 33 | LCA6-38-L | LCA2-38-Q | LCA2-38F-Q | 8 | LCA3/0-38-X | 44 | LCA6-14-L
| W09 | 6AWG Wire, Red |  | 34 | LCAX6-38F-L |  | TBD | LCA6-14-L | LCA6-14F-L | 9 | LCA3/0-56F-X | 45 | LCA6-10-L
| W10 | 6AWG Wire, Black |  | 15 | LCA6-56-L | 25 | LCA6-38-L | LCA6-10-L | LCA6-10F-L | 10 | LCA3/0-56F-X | 46 | LCA6-10F-L
| W11 | 6AWG Wire, Black |  | 26 | LCAX6-38F-L |  | TBD | LCA6-56-L |  | 11 | LCA6-56-L | 47
DC Hydraulic Motor | W12 | 000AWG Wire, Red |  | 12 | LCA3/0-56-X | 21 | LCA3/0-56-X | LCA6-38-L | LCAX6-38F-L | 12 | LCA3/0-56-X | 48
| W13 | 000AWG Wire, Red |  | 22 | LCA3/0-56-X | 31 | LCA3/0-56-X | LCAN2-14-Q | LCA2-14F-Q | 13 | LCA6-56-L | 49 | LCA6-10-L
| W14 | 000AWG Wire, Red |  | 32 | LCA3/0-56-X | 35 | LCA3/0-38-X |  |  | 14 | LCA1-56-E | 50 | LCA6-10-L
| W15 | 000AWG Wire, Red |  | 36 | LCA3/0-38F-X |  | TBD |  |  | 15 | LCA6-56-L | 51 | LCA6-10-L
| W16 | 000AWG Wire, Black |  | 16 | LCA3/0-56-X | 27 | LCA3/0-38-X |  |  | 16 | LCA3/0-56-X | 52 | LCA6-10-L
| W17 | 000AWG Wire, Black |  | 28 | LCA3/0-38F-X |  | TBD |  |  | 17 | LCA6-56-L | 53 | LCA6-56-L
Charging Circuits (At-Sea) (Shore) | W18 | 6AWG Wire, Red |  | 13 | LCA6-56-L | 38 | LCA6-56-L |  |  | 18 | LCA1-56-E | 54 | LCA6-56-L
| W19 | 6AWG Wire, Red |  | 37 | LCA6-56-L | 43 | LCA6-14-L |  |  | 19 | LCA6-10-L | 55 | LCA2-38-Q
| W20 | 6AWG Wire, Red |  | 42 | LCA6-14-L | 49 | LCA6-10-L |  |  | 20 | LCA6-10-L | 56 | LCA2-38F-Q
| W21 | 6AWG Wire, Red |  | 50 | LCA6-10-L | 45 | LCA6-10-L |  |  | 21 | LCA3/0-56-X | 57 | LCAN2-10-Q
| W22 | 6AWG Wire, Red |  | 46 | LCA6-10F-L | 54 | LCA6-56-L |  |  | 22 | LCA3/0-56-X | 58 | LCAN2-10-Q
| W23 | 6AWG Wire, Red |  | 44 | LCA6-14-L | 51 | LCA6-10-L |  |  | 23 | LCA1-56-E | 59 | LCAN1-10-E
| W24 | 6AWG Wire, Red |  | 52 | LCA6-10-L | 47 | TBD |  |  | 24 | LCA1-56-E | 60 | LCAN1-10-E
| W25 | 6AWG Wire, Red |  | 48 | TBD |  | TBD |  |  | 25 | LCA6-38-L | 61 | LCA2-14F-Q
| W26 | 2AWG Wire, Red |  |  | TBD | 57 | LCAN2-10-Q |  |  | 26 | LCAX6-38F-L
| W27 | 2AWG Wire, Red |  | 58 | LCAN2-10-Q | 55 | LCA2-38-Q |  |  | 27 | LCA3/0-38-X
| W28 | 2AWG Wire, Red |  | 56 | LCA2-38F-Q |  | TBD |  |  | 28 | LCA3/0-38F-X
| W29 | 6AWG Wire, Black |  | 17 | LCA6-56-L | 41 | LCA6-14-L |  |  | 29 | LCA6-56-L
| W30 | 2AWG Wire, Black |  | 40 | LCAN2-14-Q |  | TBD |  |  | 30 | LCA6-56-L
| W31 | 6AWG Wire, Black |  | 39 | LCA6-14F-L | 53 | LCA6-56-L |  |  | 31 | LCA3/0-56-X
| W32 | 2AWG Wire, Black |  | 61 | LCA2-14F-Q |  | TBD |  |  | 32 | LCA3/0-56-X
Aux System | W33 | 1AWG Wire, Red |  | 14 | LCA1-56-E | 23 | LCA1-56-E |  |  | 33 | LCA6-38-L
| W34 | 1AWG Wire, Red |  | 24 | LCA1-56-E | 59 | LCAN1-10-E |  |  | 34 | LCAX6-38F-L
| W35 | 1AWG Wire, Black |  | 18 | LCA1-56-E | 60 | LCAN1-10-E |  |  | 35 | LCA3/0-38-X
[10 empty] | 36 | LCA3/0-38F-X

## Bolt Sizes
32nd | decimal | 16th | 8th | 4th | mm
1 | 0.03125 |  |  |  | 0.79375 | M4 | 4 | 0.15748
2 | 0.0625 | 1 |  |  | 1.5875 | M5 | 5 | 0.19685
3 | 0.09375 |  |  |  | 2.3812 | M6 | 6 | 0.23622
4 | 0.125 | 2 | 1 |  | 3.175 | M8 | 8 | 0.31496
5 | 0.15625 |  |  |  | 3.9688 | M10 | 10 | 0.3937
6 | 0.1875 | 3 |  |  | 4.7625 | M12 | 12 | 0.47244
7 | 0.21875 |  |  |  | 5.5562
8 | 0.25 | 4 | 2 | 1 | 6.35
9 | 0.28125 |  |  |  | 7.1437
10 | 0.3125 | 5 |  |  | 7.9375
11 | 0.34375 |  |  |  | 8.7312
12 | 0.375 | 6 | 3 |  | 9.525
13 | 0.40625 |  |  |  | 10.3187
14 | 0.4375 | 7 |  |  | 11.1125
15 | 0.46875 |  |  |  | 11.9062
16 | 0.5 | 8 | 4 | 2 | 12.7
17 | 0.53125 |  |  |  | 13.4937
18 | 0.5625 | 9 |  |  | 14.2875
19 | 0.59375 |  |  |  | 15.0812
20 | 0.625 | 10 | 5 |  | 15.875
21 | 0.65625 |  |  |  | 16.6687
22 | 0.6875 | 11 |  |  | 17.4625
23 | 0.71875 |  |  |  | 18.2562
24 | 0.75 | 12 | 6 | 3 | 19.05
25 | 0.78125 |  |  |  | 19.8438
26 | 0.8125 | 13 |  |  | 20.6375
27 | 0.84375 |  |  |  | 21.4312
28 | 0.875 | 14 | 7 |  | 22.225
29 | 0.90625 |  |  |  | 23.0187
30 | 0.9375 | 15 |  |  | 23.8125
31 | 0.96875 |  |  |  | 24.6062
32 | 1 | 16 | 8 | 4 | 25.4
M4 | 4 | 0.15748
M5 | 5 | 0.19685
M6 | 6 | 0.23622
M8 | 8 | 0.31496
M10 | 10 | 0.3937
M12 | 12 | 0.47244

## Sheet1
Item | Description | Manufacturer | Manufacturer PN# | Location | Length / Value | Source | Destination
Batt1 | 25.6V 200Ah Battery | Victron Energy | BAT524120610 | Aft Hold | N/A | N/A | N/A
Batt2 | 25.6V 200Ah Battery | Victron Energy | BAT524120610 | Aft Hold | N/A | N/A | N/A
Mod1 | Lynx Smart BMS | Victron Energy | LYN034160200 |  | N/A | N/A | N/A
Mod2 | Lynx Distributor | Victron Energy | LYN060102000 |  | N/A | N/A | N/A
Mod3 | Cerbo GX | Victron Energy | BPP900450100 |  | N/A | N/A | N/A
Mod4 | GX Touch 70 | Victron Energy | BPP900455070 |  | N/A | N/A | N/A
Mod5 | Smart Shunt | Victron Energy | SHU065150050 |  | N/A | N/A | N/A
Mod6 | Smart Shunt | Victron Energy | SHU065150050 |  | N/A | N/A | N/A
Mod7 | Smart Battery Protect | Victron Energy | BPR110048000 |  | N/A | N/A | N/A | Out of Date
Mod8 | Smart Battery Protect | Victron Energy | BPR110048000 |  | N/A | N/A | N/A
Mod9 | MultiPlus 2000VA/120V | Victron Energy | PMP482200100 |  | N/A | N/A | N/A
Mod10 | Smart Battery Protect | Victron Energy | BPR110048000 |  | N/A | N/A | N/A
Mod11 | 12V:48V DC-DC Converter | Sterling | BB124870 |  | N/A | N/A | N/A
Mod12 | Fuse Block, 6 Position | Blue Seas System | 5025 |  | N/A | N/A | N/A
Mod13 | Positive Busbar, 4 Position | Victron Energy | VBB115040020 |  | N/A | N/A | N/A
Mod14 | Negative Busbar, 4 Position | Victron Energy | VBB115040020 |  | N/A | N/A | N/A
W01 | 00AWG Wire, Red |  |  |  | TBD | Batt1 Pos | F1
W02 | 00AWG Wire, Red |  |  |  | TBD | F1 | K1 Pos In
W03 | 00AWG Wire, Red |  |  |  | TBD | K1 Pos Out | Mod1 Pos Rail
W04 | 00AWG Wire, Black |  |  |  | TBD | Batt2 Neg | Mod1 Neg Rail
W05 | 00AWG Wire, Black |  |  |  | TBD | Batt1 Neg | Batt2 Pos
W06 | 00AWG Wire, Red |  |  |  | TBD | Mod2 Pos2 | Mod7 Pos In
W07 | 00AWG Wire, Black |  |  |  | TBD | Mod2 Neg2 | Mod5 Batt Neg
W08 | 00AWG Wire, Black |  |  |  | TBD | Mod5 Load Neg | DC Motor (exact conn TBD)
W09 | 00AWG Wire, Red |  |  |  | TBD | Mod7 Pos Out | K2 Pos In
W10 | 00AWG Wire, Red |  |  |  | TBD | K2 Pos Out | DC Motor (exact conn TBD)
W11 | 6AWG Wire, Red |  |  |  | TBD | Mod2 Pos1 | Mod8 Pos In
W12 | 6AWG Wire, Black |  |  |  | TBD | Mod2 Neg1 | Mod6 Batt Neg
W13 | 6AWG Wire, Black |  |  |  | TBD | Mod6 Load Neg | Aux Pwr Conn
W14 | 6AWG Wire, Red |  |  |  | TBD | Mod8 Pos Out | F2
W15 | 6AWG Wire, Red |  |  |  | TBD | F2 | K3 Pos In
W16 | 6AWG Wire, Red |  |  |  | TBD | K3 Pos Out | Aux Pwr Conn
W17 | 1AWG Wire, Red |  |  |  | TBD | Mod2 Pos3 | Mod12 Pos In
W18 | 1AWG Wire, Black |  |  |  | TBD | Mod2 Neg3 | Mod12 Neg In
W19 | 6AWG Wire, Red |  |  |  | TBD | F15 | Mod10 Pos Out
W20 | 6AWG Wire, Red |  |  |  | TBD | Mod10 Pos In | Mod09 Pos Out
W21 | 6AWG Wire, Black |  |  |  | TBD | Neg Busbar | Mod09 Neg Out
W22 | 8AWG Wire, Red |  |  |  | TBD | F13 | Mod 11 DC Out Pos
W23 | 4AWG Wire, Red |  |  |  | TBD | K4 Pos Out | Mod11 DC In Pos
W24 | 8AWG Wire, Black |  |  |  | TBD | Neg Busbar | Mod11 DC Out Neg
W25 | 4AWG Wire, Red |  |  |  | TBD | F14 | Paragon Alternator Pos
W26 | 4AWG Wire, Black |  |  |  | TBD | Mod11 DC In Neg | Paragon Alternator Neg
W27 | 20AWG Wire, Red |  |  |  | TBD | Mod12 F12 Out | Mod3 DC In Pos
W28 | 20AWG Wire, Black |  |  |  | TBD | Mod12 Neg Out (any) | Mod3 DC In Neg
W29 | 20AWG Wire, Red |  |  |  | TBD | Mod13 F10 Out | Mod6 Vbatt Pos In
W30 | 20AWG Wire, Red |  |  |  | TBD | Mod12 F8 Out | Mod5 Vbatt Pos In
W31 | 22AWG Wire, Brown |  |  |  | TBD | Mod1 MC pin 6 | Mod7 Remote L
W32 | 22AWG Wire, Green |  |  |  | TBD | Mod1 MC pin 5 | Mod7 Remote H
W33 | 22AWG Wire, Brown |  |  |  | TBD | Mod1 MC pin 4 | Mod10 Remote L
W34 | 22AWG Wire, Blue |  |  |  | TBD | Mod1 MC pin 3 | Mod10 Remote H
W35 | 22AWG Wire, Brown |  |  |  | TBD | Mod7 Remote L | Mod8 Remote L
W36 | 22AWG Wire, Green |  |  |  | TBD | Mod7 Remote H | Mod8 Remote H
W37 | 1AWG Wire, Red |  |  |  | TBD | Mod2 Pos4 | Pos Busbar
W38 | 1AWG Wire, Black |  |  |  | TBD | Mod2 Neg4 | Neg Busbar
W39 | 6AWG Wire, Red |  |  |  | TBD | Pos Busbar | F15
W40 | 4AWG Wire, Red |  |  |  | TBD | F14 | K4 Pos In
W41 | 8AWG Wire, Red |  |  |  | TBD | F13 | Pos Busbar
CA01 | BMS Extension Cable | Victron Energy | ASS030560500 |  |  | Batt1 BMS Whip | Mod1 BMS In
CA02 | BMS Extension Cable | Victron Energy | ASS030560500 |  |  | Mod1 BMS Out | Batt2 BMS Whip
CA03 | Cat6 Ethernet Cable |  |  |  |  | Mod1 VE.Can | Mod3 VE.Can
CA04 | Cat6 Ethernet Cable |  |  |  |  | Mod3 VE.Bus | Mod10 VE.Bus
CA05 | Cat6 Ethernet Cable |  |  |  |  | Mod4 Ethernet | Paragon Ethernet Switch
CA06 | RJ10 Fuse Feedback Cable | Victron Energy | [included with Dist] |  |  | Mod1 RJ10 | Mod2 RJ10
CA07 | Motor Current | Victron Energy | ASS030530310 |  |  | Mod3 VE.Direct | Mod6 VE.Direct
CA08 | HDMI+USB Cable | Victron Energy | [included with Touch] |  |  | Mod3 HDMI+USB | Mod4 HDMI+USB
CA09 | Aux Power Current | Victron Energy | ASS030530310 |  |  | Mod3 VE.Direct | Mod7 VE.Direct
F1 | Battery Fuse | Victron Energy | CIP137250010 |  | Mega-250A
F2 | Aux Power Fuse | Victron Energy | CIP133030010 |  | Midi-30A
FH2 | Single Mega Fuse Holder | Victron Energy | CIP000100001
F3 | DC Motor Fuse | Victron Energy | CIP137125010 |  | Mega-125A
F4 | Internal DC Routing Fuse | Victron Energy | CIP137200010 |  | Mega-200A
F5 | At Sea Output Charging Fuse | Victron Energy | CIP137125010 |  | Mega-125A
F6 | Shore Charging Fuse | Victron Energy | CIP137125010 |  | Mega-125A
F7 | At Sea Input Charging Fuse
F8 | Mod6 Fuse | Optifuse | ANR58-UL-1A |  | ATO-ATC 1A
F9 | Internal Bus Fuse [open]
F10 | Mod7 Fuse | Optifuse | ANR58-UL-1A |  | ATO-ATC 1A
F11 | Internal Bus Fuse [open]
F12 | Mod4 Fuse | Optifuse | ANR58-UL-2A |  | ATO-ATC 2A
F13 | Alternator Charger Output Fuse | Littelfuse | 0999020.ZXN |  | Blade, Maxi 20A
FH13 | Single Inline Maxi Blade Fuseholder | Optiline | LPX-12C-8R
F14 | Alternator Charger Input Fuse | Victron Energy | CIP133100010 |  | Midi-100A
FH14 | Single Midi Fuse Holder | Victron Energy | CIP000050001
F15 | Shore Charger Fuse | Victron Energy | CIP133030010 |  | Midi-30A
FH15 | Single Midi Fuse Holder | Victron Energy | CIP000050001
K1 | Battery Cutoff Safety Relay | Sensata/Gigavac | GX14BA |  | SPST, NO
K2 | DC Motor Relay | Sensata/Gigavac | GX14BA |  | SPST, NO
K3 | Aux Power Relay | Sensata/Gigavac | GX14BA |  | SPST, NO
K4 | Alternator Charger Relay | Sensata/Gigavac | GX14BA |  | SPST, NO

## Master List
Item | Description | Manufacturer | Manufacturer PN# | Location | Length / Value | Source | Destination | Cost | L (in) | W (in) | H (in) | Area (in^2)
Batt1 | 25.6V 200Ah Battery | Victron Energy | BAT524120610 | Aft Hold | N/A | N/A | N/A | 4400 | 25.6 | 6.4 | 9.3 | 163.84
Batt2 | 25.6V 200Ah Battery | Victron Energy | BAT524120610 | Aft Hold | N/A | N/A | N/A | 4400 | 25.6 | 6.4 | 9.3 | 163.84
Mod1 | Lynx Smart BMS | Victron Energy | LYN034160200 |  | N/A | N/A | N/A | 1070 | 7.5 | 7.1 | 3.1 | 53.25
Mod2 | Lynx Power In | Victron Energy | LYN020102000 |  | N/A | N/A | N/A | 175 | 11.4 | 6.7 | 3.1 | 76.38
Mod3 | Smart Shunt | Victron Energy | SHU065150050 |  | N/A | N/A | N/A | 146 | 4.7 | 1.8 | 2.1 | 8.46
Mod4 | Smart Shunt | Victron Energy | SHU065150050 |  | N/A | N/A | N/A | 146 | 4.7 | 1.8 | 2.1 | 8.46
Mod5 | Smart Battery Protect | Victron Energy | BPR110048000 |  | N/A | N/A | N/A | 171 | 4.9 | 4.8 | 2.5 | 23.52 | Out of Date
Mod6 | Smart Battery Protect | Victron Energy | BPR110048000 |  | N/A | N/A | N/A | 171 | 4.9 | 4.8 | 2.5 | 23.52
Mod7 | Fuse Block, 6 Position | Blue Seas System | 5025 |  | N/A | N/A | N/A | 60 | 3.3 | 4.9 | 1.5 | 16.17
Mod8 | Smart Battery Protect | Victron Energy | BPR110048000 |  | N/A | N/A | N/A | 171 | 4.9 | 4.8 | 2.5 | 23.52
Mod9 | 12V:48V DC-DC Converter | Sterling | BB124870 |  | N/A | N/A | N/A | 450 | 7.5 | 6.3 | 2.8 | 47.25
Mod10 | MultiPlus 2000VA/120V | Victron Energy | PMP482200100 |  | N/A | N/A | N/A | 1246 | 9.3 | 5.8 | 19.9 | 53.94
Mod11 | Positive Busbar, 4 Position | Victron Energy | VBB115040020 |  | N/A | N/A | N/A | 22 | 6 | 1.3 | 1.4 | 7.8
Mod12 | Negative Busbar, 4 Position | Victron Energy | VBB115040020 |  | N/A | N/A | N/A | 22 | 6 | 1.3 | 1.4 | 7.8
Mod13 | Cerbo GX | Victron Energy | BPP900450100 |  | N/A | N/A | N/A | 382 | 6.1 | 3.1 | 1.9 | 18.91
Mod14 | GX Touch 70 | Victron Energy | BPP900455070 |  | N/A | N/A | N/A | 382 | 6.9 | 4.4 | 0.5 | 30.36
K1 | Battery Cutoff Safety Relay | Sensata/Gigavac | GX14BA |  | SPST, NO | N/A | N/A | 172 | 4.5 | 2.35 | 2.3 | 10.575
K2 | Aux Power Relay | Sensata/Gigavac | GX14BA |  | SPST, NO | N/A | N/A | 172 | 4.5 | 2.35 | 2.3 | 10.575
K3 | DC Motor Relay | Sensata/Gigavac | GX14BA |  | SPST, NO | N/A | N/A | 172 | 4.5 | 2.35 | 2.3 | 10.575
K4 | Alternator Charger Input Relay | Sensata/Gigavac | GX14BA |  | SPST, NO | N/A | N/A | 172 | 4.5 | 2.35 | 2.3 | 10.575
K5 | Alternator Charger Output Relay | Littelfuse | DCNSEV30-B |  | SPST, NO | N/A | N/A | 55 | 2.1 | 1.6 | 1.8 | 3.36
K6 | Shore Charger Relay | Littelfuse | DCNSEV30-B |  | SPST, NO | N/A | N/A | 55 | 2.1 | 1.6 | 1.8 | 3.36
F1 | Battery Fuse | Victron Energy | CIP137250010 |  | Mega-250A | N/A | N/A | 17 |  |  |  | 0
FH1 | Single Mega Fuse Holder | Victron Energy | CIP000100001 |  |  | N/A | N/A | 13 | 4.7 | 1.5 |  | 7.05
F2 | Aux Power Fuse | Victron Energy | CIP133030010 |  | Midi-30A | N/A | N/A | 14 |  |  |  | 0
FH2 | Single Midi Fuse Holder | Victron Energy | CIP000050001 |  |  | N/A | N/A | 10 | 2 | 1.2 | 1 | 2.4
F3 | DC Motor Fuse | Victron Energy | CIP137200010 |  | Mega-200A | N/A | N/A | 17 |  |  |  | 0
FH3 | Single Mega Fuse Holder | Victron Energy | CIP000100001 |  |  | N/A | N/A | 13 | 4.7 | 1.5 |  | 7.05
F4 | Internal DC Routing Fuse | Victron Energy | CIP137125010 |  | Mega-125A | N/A | N/A | 17 |  |  |  | 0
FH4 | Single Mega Fuse Holder | Victron Energy | CIP000100001 |  |  | N/A | N/A | 13 | 4.7 | 1.5 |  | 7.05
F5 | At-Sea Charging Output Fuse | Littelfuse | 0999020.ZXN |  | Blade, Maxi 20A | N/A | N/A |  |  |  |  | 0
FH5 | Single Inline Maxi Blade Fuseholder | Optiline | LPX-12C-8R |  |  | N/A | N/A |  | 3.7 | 0.95 | 1.3 | 3.515
F6 | Shore Charging Fuse | Victron Energy | CIP133030010 |  | Midi-30A | N/A | N/A | 14 |  |  |  | 0
FH6 | Single Midi Fuse Holder | Victron Energy | CIP000050001 |  |  | N/A | N/A | 10 | 2 | 1.2 | 1 | 2.4
F7 | At-Sea Charging Input Fuse | Victron Energy | CIP133100010 |  | Midi-100A | N/A | N/A | 14 |  |  |  | 0
FH7 | Single Midi Fuse Holder | Victron Energy | CIP000050001 |  |  | N/A | N/A | 10 | 2 | 1.2 | 1 | 2.4
F8 | Cerbo GX Fuse | Optifuse | ANR58-UL-2A |  | ATO-ATC 2A | N/A | N/A |  |  |  |  | 0
F9 | Internal Bus Fuse [open] |  |  |  |  | N/A | N/A |  |  |  |  | 0
F10 | Smartshunt HPU Fuse | Optifuse | ANR58-UL-1A |  | ATO-ATC 1A | N/A | N/A |  |  |  |  | 0
F11 | Internal Bus Fuse [open] |  |  |  |  | N/A | N/A |  |  |  |  | 0
F12 | Smartshunt Aux Fuse | Optifuse | ANR58-UL-1A |  | ATO-ATC 1A | N/A | N/A |  |  |  |  | 0
F13 | Internal Bus Fuse [open] |  |  |  |  | N/A | N/A |  |  |  |  | 0
W01 | 00AWG Wire, Red | McMaster-Carr | 6948K96 |  | TBD | Batt1 Pos | FH1 |  |  |  |  | 0
W02 | 00AWG Wire, Red | McMaster-Carr | 6948K96 |  | TBD | FH1 | K1 Pos In |  |  |  |  | 0
W03 | 00AWG Wire, Red | McMaster-Carr | 6948K96 |  | TBD | K1 Pos Out | Mod1 Pos Rail |  |  |  |  | 0
W04 | 00AWG Wire, Black | McMaster-Carr | 6948K96 |  | TBD | Batt2 Neg | Mod1 Neg Rail |  |  |  |  | 0
W05 | 00AWG Wire, Black | McMaster-Carr | 6948K96 |  | TBD | Batt1 Neg | Batt2 Pos |  |  |  |  | 0
W06 | 6AWG Wire, Red | McMaster-Carr | 6948K91 |  | TBD | Mod2 Pos1 | FH2 |  |  |  |  | 0
W07 | 6AWG Wire, Red | McMaster-Carr | 6948K91 |  | TBD | FH2 | Mod5 Pos In |  |  |  |  | 0
W08 | 6AWG Wire, Red | McMaster-Carr | 6948K91 |  | TBD | Mod5 Pos Out | K2 Pos In |  |  |  |  | 0
W09 | 6AWG Wire, Red | McMaster-Carr | 6948K91 |  | TBD | K2 Pos Out | Aux Pwr Conn |  |  |  |  | 0
W10 | 6AWG Wire, Black | McMaster-Carr | 6948K91 |  | TBD | Mod2 Neg1 | Mod3 Batt Neg |  |  |  |  | 0
W11 | 6AWG Wire, Black | McMaster-Carr | 6948K91 |  | TBD | Mod3 Load Neg | Aux Pwr Conn |  |  |  |  | 0
W12 | 00AWG Wire, Red | McMaster-Carr | 6948K96 |  | TBD | Mod2 Pos2 | FH3 |  |  |  |  | 0
W13 | 00AWG Wire, Red | McMaster-Carr | 6948K96 |  | TBD | FH3 | Mod6 Pos In |  |  |  |  | 0
W14 | 00AWG Wire, Red | McMaster-Carr | 6948K96 |  | TBD | Mod6 Pos Out | K3 Pos In |  |  |  |  | 0
W15 | 00AWG Wire, Red | McMaster-Carr | 6948K96 |  | TBD | K3 Pos Out | DC Motor |  |  |  |  | 0
W16 | 00AWG Wire, Black | McMaster-Carr | 6948K96 |  | TBD | Mod2 Neg2 | Mod4 Batt Neg |  |  |  |  | 0
W17 | 00AWG Wire, Black | McMaster-Carr | 6948K96 |  | TBD | Mod4 Load Neg | DC Motor |  |  |  |  | 0
W18 | 6AWG Wire, Red | McMaster-Carr | 6948K91 |  | TBD | Mod2 Pos3 | Mod8 Pos Out |  |  |  |  | 0
W19 | 6AWG Wire, Red | McMaster-Carr | 6948K91 |  | TBD | Mod8 Pos In | Mod11 |  |  |  |  | 0
W20 | 6AWG Wire, Red | McMaster-Carr | 6948K91 |  | TBD | Mod11 | FH6 |  |  |  |  | 0
W21 | 6AWG Wire, Red | McMaster-Carr | 6948K91 |  | TBD | FH6 | K6 Pos Out |  |  |  |  | 0
W22 | 6AWG Wire, Red | McMaster-Carr | 6948K91 |  | TBD | K6 Pos In | Mod10 Pos Out |  |  |  |  | 0
W23 | 6AWG Wire, Red | McMaster-Carr | 6948K91 |  | TBD | Mod11 | FH5 |  |  |  |  | 0
W24 | 6AWG Wire, Red | McMaster-Carr | 6948K91 |  | TBD | FH5 | K5 Pos Out |  |  |  |  | 0
W25 | 6AWG Wire, Red | McMaster-Carr | 6948K91 |  | TBD | K5 Pos In | Mod9 Pos Out |  |  |  |  | 0
W26 | 2AWG Wire, Red | McMaster-Carr | 6948K93 |  | TBD | Mod9 Pos In | K4 Pos Out |  |  |  |  | 0
W27 | 2AWG Wire, Red | McMaster-Carr | 6948K93 |  | TBD | K4 Pos In | FH7 |  |  |  |  | 0
W28 | 2AWG Wire, Red | McMaster-Carr | 6948K93 |  | TBD | FH7 | Paragon Alternator Pos |  |  |  |  | 0
W29 | 6AWG Wire, Black | McMaster-Carr | 6948K91 |  | TBD | Mod2 Neg3 | Mod12 |  |  |  |  | 0
W30 | 6AWG Wire, Black | McMaster-Carr | 6948K91 |  | TBD | Mod12 | Mod9 Neg Out |  |  |  |  | 0
W31 | 6AWG Wire, Black | McMaster-Carr | 6948K91 |  | TBD | Mod12 | Mod10 Neg Out |  |  |  |  | 0
W32 | 2AWG Wire, Black | McMaster-Carr | 6948K93 |  | TBD | Mod9 Neg In | Paragon Alternator Neg |  |  |  |  | 0
W33 | 1AWG Wire, Red | McMaster-Carr | 6948K94 |  | TBD | Mod2 Pos4 | FH4 |  |  |  |  | 0
W34 | 1AWG Wire, Red | McMaster-Carr | 6948K94 |  | TBD | FH4 | Mod7 Pos In |  |  |  |  | 0
W35 | 1AWG Wire, Black | McMaster-Carr | 6948K94 |  | TBD | Mod2 Neg4 | Mod7 Neg In |  |  |  |  | 0
CA01 | BMS Extension Cable | Victron Energy | ASS030560500 |  |  | Batt1 BMS Whip | Mod1 BMS In | 50 |  |  |  | 0
CA02 | BMS Extension Cable | Victron Energy | ASS030560500 |  |  | Mod1 BMS Out | Batt2 BMS Whip | 50 |  |  |  | 0
CA03 | Cat6 Ethernet Cable | [10 empty] | 0
CA04 | Cat6 Ethernet Cable | [10 empty] | 0
CA05 | Cat6 Ethernet Cable | [10 empty] | 0
CA06 | [11 empty] | 0
CA07 | Motor Current | Victron Energy | ASS030530310 | [8 empty] | 0
CA08 | HDMI+USB Cable | Victron Energy | [included with Touch] | [8 empty] | 0
CA09 | Aux Power Current | Victron Energy | ASS030530310 | [8 empty] | 0