## CTD Vehicle
Instrument Name | Parameter Measured | Manufacturer | Model Number | Data Sheet Link
Laser Optical Plankton Counter (LOPC) | Plankton Concentration, 1.5mm to 35mm | BOI/Brooke Ocean/ODIM/Rolls Royce | LOPC
Bathyphtometer | Plankton Bioluminescence | WetLabs | UBAT
Temp 1 | Temperature | Seabird Scientific | SBE3F | http://www.seabird.com/sbe3f-ctd-temperature-sensor
Conductivity 1 | Conductivity | Seabird Scientific | SBE4C | http://www.seabird.com/sbe4-conductivity-sensor
LISST | Particle Size Spectra, volume concentration, 1.25 – 250 or 2.5 – 500 µm size range | Sequoia Scientific | LISST-100X | http://www.sequoiasci.com/product/lisst-100x/
HOLO | High Resolution Microscopy, ~25-2500µm size range; .5hz sample rate, upgradeable to 20hz with LISST-HOLO2 | Sequoia Scientific | LISST-HOLO2 | http://www.sequoiasci.com/product/lisst-holo/
Temp2 | Temperature | Seabird Scientific | SBE3F | http://www.seabird.com/sbe3f-ctd-temperature-sensor
Conductivity 2 | Conductivity | Seabird Scientific | SBE4C | http://www.seabird.com/sbe4-conductivity-sensor
DO | Dissolved Oxygen Concentration,120% of surface saturation Range, ± 2% of saturation Accuracy | Seabird Scientific | SBE43 | http://www.seabird.com/sbe43-dissolved-oxygen-sensor
ISUS | Nitrate Concentrtion | MBARI | ISUS
Pump1 | None (pumps Temp1, Cond1, LISST-100x) | Seabird Scientific | SBE5T
Pump2 | None (pumps Temp2, Cond2, DO, ISUS) | Seabird Scientific | SBE5T
Pump3 | None (pumps HOLO) | Seabird Scientific | SBE5T
HS2 | Chlorophyl Fluorescence, Backscatter | Hobilabs | HS2 Deep
CDOM | CDOM Fluorescence | WetLabs | ECO-Puck
Gulper | 20 x 1.6L independent water samples | MBARI | Gulper
EK15 | 200kHz acoustic backscatter | Kongsberg | EK15
ADCP | 300khz acoustic backscatter and current profile | Teledyne RD Instruments | WHN-300
GPS | Position | Ashtech | DG-16
AHRS | Heading, Pitch, Roll, MagX, MagY, MaxZ, AccelX, AccelY, AccelZ, Heading Rate, Pitch Rate, Roll Rate | Lord/Microsctrain | 3DMGX1
Parosci | Pressure, 0-1400m, .005% full scale accuracy | Paroscientific | 8CB1400-I

## Mapper1 & Mapper2
Instrument Name | Parameter Measured | Manufacturer | Model Number | Data Sheet Link
Fastcat | Conductivity, Temperature, Pressure | Seabird | SBE49 | http://www.seabird.com/sbe49-fastcat-ctd
SBP | Sub-bottom Backscatter, 1-6Khz Chirp (2-16KHz Chirp also available) | Edgetech | Model 2200
Sidescan | 110 kHz and 420 kHz sidescan backscatter | Edgetech | Model 2200
Reson | Multibeam backscatter & Bathymetry (200kHz or 400kHz) | Reson | Model 7125
Kearfott | Inertial Navigation, 300kHz Acoustic Doppler (can measure profile, bottom & water track velocity | Kearfott Guidance & Navigation, Teledyne RDI | SeaDVL
Parosci | Pressure (0-6000m), .005% full scale accuracy | Paroscientific | 8CB4000-I-736
GPS | Position, velocity, time | Ashtech | DG-16