## Sheet1
Link to NOAA requirements from HT.
http://www.nmfs.noaa.gov/pr/pdfs/permits/ocs_loa_application2013.pdf
System Name | Vendor | Source Type | Location | Transducer Type | Source Level (dB) | Frequency Range | Typical Ping Rate | Max Pulse Width
AUV Acoustic Systems
ATM885 4G | Benthos | Modem | Mapping AUV | Directional (upward) | 190 | 8 to 14 kHz | Variable | 1 to 3 seconds
Edgetech FSAU SB106DW | Edgetech | Sub-Bottom Profiler | Mapping AUV | Directional (downward) | 202 | 1 to 6 kHz | 3 Hz | 12.0ms
Edgetech FSAU 110/420SS | Edgetech | Sidescan | Mapping AUV | directional (sideward) | 226 | 110/420kHz | 3 Hz | 8.0ms/2.4ms
Reson7125(200khz) | Teledyne Reson | Multibeam | Mapping AUV | Directional(downward) | 223 | 200/400kHz | 3 Hz | .06ms
WHN300 | Teledyne RDI | Doppler Velocity Log (DVL) | All Vehicle | Directional(downward) | 216.3 | 269.5 to 344.5 kHz | 3 to 5 Hz | 1ms to 94ms
Imagenex DeltaT | Imagenex | Multibeam | Iceberg AUV | Dicrectional (sideward) | 190 | 260 kHz | 3 Hz | .030ms to 1.8ms
ATM885 Deckbox | Teledyne Benthos | Modem | Surface | Omnidirectional | 185 | 8 to 14kHz | Variable | 1 to 3 seconds
ATM885 Deckbox | Teledyne Benthos | Modem | Surface | Directional (downward) | 190 | 8 to 14kHz | Variable | 1 to 3 seconds
Echo sounder EK15 | Simrad | Echo sounder | CTD AUV | Directional (downward) | 45W | 200kHZ | Variable, typically 1.5 Hz | 80-1000ms
Avtrak 6 USBL Beacon | Sonardyne | Tracking Beacon | Mapping AUV | Directional (upward) | 193 | 19-36 khz | Variable, .5hz to .07hz | <15ms
USBL Beacon, WSM or HPR-400 | Sonardyne | Tracking Beacon | Mapping AUV, CTD AUV | Directional & Omni | 202 | 19-36khz | Variable, .5hz to .07hz | <15ms
ROV Acoustic Systems
ATM887 Subsea Modem | Benthos | Modem | Doc Ricketts | Directional (upward) | 190 | 16-24 kHz | .5Hz | 1 to 3 seconds
Homer Transceiver | Sonardyne | USBL | Ventana/Doc Ricketts | Omnidirectional | 195 | 35-55 kHz | .25 Hz
Homer 7835 Transponders | Sonardyne | USBL | Ventana/Doc Ricketts | Omnidirectional | 183-186 | 35-55 kHz
Scanning Sonar 330kHZ 1071 | Kongsberg | Scanning Sonar | Ventana/Doc Ricketts | Horizontal | 217 dB re 1 uPa @ 1m | 330kHz | continuous |  | 2.7 x 40 deg beam
Scanning Sonar 675kHZ 1071 | Kongsberg | Scanning Sonar | Ventana/Doc Ricketts | Horizontal | 221 dB re 1 uPa @ 1m | 675 kHz | continuous |  | 0.9 x 30 deg beam
Mesotech 1007D | Kongsberg | Altimeter | Ventana/Doc Ricketts |  | 210 dB re 1 uPa @ 1m | 200 kHz
USBL Transponder AA935H | Applied Acoustics | Tracking Beacon | Ventana | Omni 45 deg upwards | 200 | 27.17 kHz | .5 Hz
USBL Transponder 7970 | Sonardyne | Tracking Beacon | Ventana/Doc Ricketts |  | 202 | 32.4kHz | .5 hHz |  | 20-30 deg conical beam
USBL Transciever 8021 GDT | Sonadyne | USBL | Ventana | omni | 195 | 19-36 kHz
RDI WHN1200 | Teledyne RDI | DVL | Ventana/Doc Ricketts | 4 beam 20deg X
USBL Transciever HPT 7000/5000 | Sonardyne 6G |  | Western Flyer/Rachel Carson | directional/omni | 200 | 19-34 kHz | 0.5Hz during operations
USBL Transponder WMT 8190 | Sonardyne 6G | Wideband Mini Transponder | Western Flyer | directional | 187-205 | 19-34 kHz
Vessel Equipment
Fathometer: model LS 6100 | Furuno | echo sounder | Rachel Carson |  | 300WRMS | 50kHz/200kHz sel
Fathometer: ST60 Tridata | Raytheon | echo sounder | Western Flyer |  | 20 Watts | 200kHz
Fathometer: 320 BR | Knudsen | echo sounder | Western Flyer |  | 5kW | 3.5/12 kHz
Echo sounder EK500 | Simrad? | echo sounder | Western Flyer |  |  | 38-200kHz
Moorings
Scientific Echo Sounder EK60 | Simrad |  | M1 | 7 deg beam down | 35-70 db | 18-710 kHz | 1/hr for 3min
RDI Workhorse Long Ranger 75kHz | Teledyne RDI | ADCP | M1 | 20 beam down looking | <80db | 75kHz | 1/hr for 3min
Benthos Release/Deck box | Benthos | modem | M1 | directional | 192 db | 7-15 kHz | 3-10 sec / 12-18mo
Name | Directionality | Max Power | Frequency | Duty Cycle
Long Range AUV and Wave Glider
Sonardyne TZ/OBC Xponder | Varied | source level 184-187 dB | 35-55kHz | responds only when interrogated
Benthos LF Modem | Varied | Source level: 185 dB re 1 μPa @ 1 m typ | 8.96-14.08kHz | Varied
Benthos MF Modem (or MF DAT) | Varied | Source level: 183 dB re 1 μPa @ 1 m typ | 16.0-21.12kHz | Varied
Rowe DVL | downward | Source level: 221 dB | 600 kHz | continuous when LRAUV deployed and on shelf (< 150 m water depth)
Linkquest DVL | downward | Source level: 217 dB | 600 kHz | continuous when LRAUV deployed and on shelf (< 150 m water depth)
Sonardyne iUSBL | downward | Source level: 183 dB re 1 μPa @ 1 m typ | 33-55kHz | Shipboard when interrogating
Incomplete record