## Sheet1
DMO AUV Ballasting Worksheet
|  |  |  | Initial Weighing |  |  |  | Adjustment |  |  |  | Final Weighing
Date of Ballasting | Technician(s) | Vehicle Configuration | Vehicle Length (in.) | IW Sink Bag Weight (lbs wet) | IW Scale Weight at Surface (lbs) | IW Scale Weight at Bottom (lbs) | IW Worst-case Buoyancy (lbs) | Desired Buoyancy (lbs+) | Ballast Needed (lbs wet) | Ballast Added (lbs wet) | Expected Buoyancy (lbs+) | FW Sink Bag Weight (lbs wet) | FW Scale Weight at Surface (lbs) | FW Scale Weight at Bottom (lbs) | FW Worst-case Buoyancy (lbs) | Length of Vehicle (meters) | Dry Weight of Vehicle (lbs) | Comment
2014-09-26 | EJM, DRT | I2MAP on Mapper |  | 17.5 | 14.5 | 16.7 | -1.4 | 4.4 | -5.8 | -5.4 | 4 | 17.5 | 9.1 | 11.3 | 4
2014-10-06 | EJM, DRT | Gulper 20 |  | 17.5 | 7.1 | 10.5 | 3.6 | 5 | -1.4 | -1.82 | 5.42 |  |  |  | 0
2014-10-15 | DMC, DRT | Gulper 20 |  | 17.25 | 9.25 | 11.75 | 3 | 5 | -2 | -2 | 5 | 17.5 | 8.5 | 10 | 6 |  |  | changed from digital scale to spring scale
2014-11-05 | HT, EJM | I2MAP on Mapper | 215 | 16.5 | 11 | 14 | -0.5 | 4 | -4.5 | -3.6 | 3.1 |  |  |  | 0
2016-05-12 | DC, FC | I2MAP on Mapper |  | 18 | 5 | 6.25 | 10.5 | 5 | 5.5 | 5 | 5.5 |  |  |  | 0
2017-02-08 |  | Gulper 20 |  | 21.25 | 10.75 | 13.5 | 5 |  | 5 |  | 5 |  |  |  | 0 |  | 1260
2017-02-17 | HJT,DC | Mapper2 |  | 21 | 10.75 | 12.25 | 7.25 | 7.25 | 0 |  | 7.25 |  |  |  | 0
|  |  |  | Conventions: | [7 empty] | Calculators:
|  |  |  | - "Scale Weight": Pounds as weighed by scale with submerged vehicle and sink bag attached. | [8 empty] | Input | Output
|  |  |  | - "lbs wet" is shorthand for measured weight in seawater. | [7 empty] | Lead Dry to Wet Weight | 2 | 1.8195
|  |  |  | - IW and FW are abbreviated Initial and Final Weights, respectively. | [7 empty] | Lead Wet to Dry Weight | 1.4 | 1.5389
- Weights are positive down, buoyancys are positive up forces.
|  |  |  | - Ballast Needed and Added are positive for weight added.D12 | [7 empty] | Steel Dry to Wet Weight | 10 | 8.6943
[12 empty] | Steel Wet to Dry Weight |  | 0
[12 empty] | TG-24 Dry to Wet Weight | 5 | -8.331
[12 empty] | Generic Foam D to Wet | 5 | -4.4101
Densities:
Ratio to Seawater (1 - p_fluid/p_solid)
[12 empty] | Seawater ((lb/ft.3) | 63.989 | NA
[12 empty] | Lead (lb/ft.3) | 709 | 0.90975
[12 empty] | Steel (lb/ft.3) | 490.059 | 0.86943
[12 empty] | TG-24 | 24 | -1.6662
[12 empty] | Generic Foam | 34 | -0.88203