## Sheet1
AUV Acoustic Systems
System Name | Vendor | Source Type | Location | Transducer Type | Source Level (dB) | Frequency Range | Typical Ping Rate | Max Pulse Width
ATM885 4G | Benthos | Modem | Mapping AUV | Directional(upward) | 190 | 8 to 14 kHz | Variable | 1 to 3 seconds
Edgetech FSAU SB106DW | Edgetech | Sub-Bottom Profiler | Mapping AUV | Directional (downward) | 202 | 1 to 6 kHz | 3 Hz | 12.0ms
Edgetech FSAU 110/420SS | Edgetech | Sidescan | Mapping AUV | directional (sideward) | 226 | 110/420kHz | 3 Hz | 8.0ms/2.4ms
Reson7125(200khz) | Teledyne Reson | Multibeam | Mapping AUV | Directional(downward) | 223 | 200/400kHz | 3 Hz | .06ms
WHN300 | Teledyne RDI | Doppler Velocity Log | All Vehicle | Directional(downward) | 216.3 | 269.5 to 344.5 kHz | 3 to 5 Hz | 1ms to 94ms
Imagenex DeltaT | Imagenex | Multibeam | Iceberg AUV | Dicrectional (sideward) | 190 | 260 kHz | 3 Hz | .030ms to 1.8ms
ATM885 Deckbox | Teledyne Benthos | Modem | Surface | Omnidirectional | 185 | 8 to 14kHz | Variable | 1 to 3 seconds
ATM885 Deckbox | Teledyne Benthos | Modem | Surface | Directional (downward) | 190 | 8 to 14kHz | Variable | 1 to 3 seconds