## Sheet1
Developed By (http://karman.com/products/selection-steps)
Load Per Mount: | 250 | lbs
| Total Load | 2000
| Number of Mounts | 8
Disturbing Frequency (fd) | 50 | Hz
RPM
60 sec/min
Natural Frequency (fn): | 20.4082 | Hz
Static Deflection (ds): | 0.02353 | inches
String Rate (K): | 10624.8247 | lbs/in

## Sheet2
Shape Length: | 22 | in
shape Width: | 1.5 | in
shape Area: | 33 | in^2
Low end Shape Factor | 0.5
High End Shape Factor | 1
Low End Thickness: | 1.4043 | in
High End Thickness | 0.70213 | in

## Sheet3
Shape Factor (SF)
Loaded Area
Unloaded Area
Rectangular Prism (SF): | 0.91667
| Length | 22
| Width | 2
| Thickness | 1
Compressive Modulus
Cs
Assumed Percent Deflection
Corrected Compressive Modulus
Static deflection
Load per isolator
corre
Percent Deflection
Shore A Durometer | 50
Young's Modulous | 1.7069 | Mpa
| 247.5057 | lbs/in

## Sheet4
Shape Factor (S) |  | 0.93023
| Area Under Load | 30 | in^2 | 300
| Area Free to Bulge | 32.25 | in^2
| Width | 1.5
| Length | 20
| Thickness | 0.75
Block Shape (E critical) | 4.9742
| E | 2
Stiffness (K)
| Block | 198.9688