## Sample Register1 Packet
Note: The below is a sample binary packet generated by setting up the VN100 Binary Output Register 1 with the following: $VNWRG,75,1,800,11,1528,100*5E followed by resumption of async transmission, the hex output from the serial terminal was then copied here and organized
|  | Header |  |  |  |  | Payload | [69 empty] | Checksum
Field | sync | group | Group 1 Fields |  | Group 5 Fields |  | yaw |  |  |  | pitch |  |  |  | roll |  |  |  | omega_x |  |  |  | omega_y |  |  |  | omega_z |  |  |  | accel_x |  |  |  | accel_y |  |  |  | accel_z |  |  |  | mag_x |  |  |  | mag_y |  |  |  | mag_z |  |  |  | temp |  |  |  | pres |  |  |  | vpeStatus |  | sigma_yaw |  |  |  | sigma_pitch |  |  |  | sigma_roll |  |  |  | CRC
byte (hex) | fa | 11 | 28 | 15 | 00 | 01 | 9d | 64 | fb | c1 | 09 | d2 | c4 | 3e | 33 | b3 | 62 | be | 00 | 06 | e5 | 39 | bd | 94 | 6f | 3a | 80 | e8 | 22 | 3a | 12 | 5d | 38 | 3d | ec | 95 | 2e | 3d | 71 | 3a | 18 | c1 | 75 | ec | 86 | 3e | cc | 06 | 26 | 3e | 66 | ea | dd | 3e | 7a | 14 | c9 | 41 | 9c | 44 | cb | 42 | 00 | 00 | 3a | 86 | 3e | 3d | 1a | 4a | eb | 3c | 83 | 65 | f5 | 3c | 42 | 8c
[7 empty] | 9d64fbc1 |  |  |  | 09d2c43e |  |  |  | 33b362be |  |  |  | 0006e539 |  |  |  | bd946f3a |  |  |  | 80e8223a |  |  |  | 125d383d |  |  |  | ec952e3d |  |  |  | 713a18c1 |  |  |  | 75ec863e |  |  |  | cc06263e |  |  |  | 66eadd3e |  |  |  | 7a14c941 |  |  |  | 9c44cb42 |  |  |  | 0000 |  | 3a863e3d |  |  |  | 1a4aeb3c |  |  |  | 8365f53c |  |  |  | 428c
Value (0x) | [6 empty] | c1fb649d |  |  |  | 3ec4d209 |  |  |  | be62b333 |  |  |  | 39e50600 |  |  |  | 3a6f94bd |  |  |  | 3a22e880 |  |  |  | 3d385d12 |  |  |  | 3d2e95ec |  |  |  | c1183a71 |  |  |  | 3e86ec75 |  |  |  | 3e2606cc |  |  |  | 3eddea66 |  |  |  | 41c9147a |  |  |  | 42cb449c |  |  |  | 0000 |  | 3d3e863a |  |  |  | 3ceb4a1a |  |  |  | 3cf56583 |  |  |  | 8c42
Float value (computed with python program in ‘docs’ | [6 empty] | -31.4241 |  |  |  | 0.38441 |  |  |  | -0.22139 |  |  |  | 0.00043683 |  |  |  | 0.00091393 |  |  |  | 0.00062144 |  |  |  | 0.045011 |  |  |  | 0.042623 |  |  |  | -9.5143 |  |  |  | 0.26352 |  |  |  | 0.16214 |  |  |  | 0.43343 |  |  |  | 25.135 |  |  |  | 101.634 | [5 empty] | 0.046515 |  |  |  | 0.028722 |  |  |  | 0.029956

## Sample Register 2 Packet
Note: The below is a sample binary packet generated by setting up the VN100 Binary Output Register 2 with the following: $VNWRG,76,1,800,4,3E*XX followed by resumption of async transmission, the hex output from the serial terminal was then copied here and organized
..
| Header |  |  |  | Payload | [43 empty] | Checksum
Field | sync | group | Group 5 Fields |  | uMagX |  |  |  | uMagY |  |  |  | uMagZ |  |  |  | uAccelX |  |  |  | uAccelY |  |  |  | uAccelZ |  |  |  | uGyroX |  |  |  | uGyroY |  |  |  | uGyroZ |  |  |  | Temp |  |  |  | Pres |  |  |  | CRC
byte (hex) | fa | 04 | 3e | 00 | 48 | 55 | 8a | 3e | aa | 0a | 02 | 3e | 86 | bc | dd | 3e | 06 | df | a3 | 3d | 06 | 46 | 3d | 3d | 70 | c4 | 17 | c1 | e4 | b3 | 29 | bb | 41 | 89 | 06 | 3a | cb | 3f | 8a | bb | 00 | 00 | b2 | 41 | 13 | c3 | ca | 42 | 68 | 42
[5 empty] | 48558a3e |  |  |  | aa0a023e |  |  |  | 86bcdd3e |  |  |  | 06dfa33d |  |  |  | 06463d3d |  |  |  | 70c417c1 |  |  |  | e4b329bb |  |  |  | 4189063a |  |  |  | cb3f8abb |  |  |  | 0000b241 |  |  |  | 13c3ca42 |  |  |  | 6842
Value (0x) |  |  |  |  | 3e8a5548 |  |  |  | 3e020aaa |  |  |  | 3eddbc86 |  |  |  | 3da3df06 |  |  |  | 3d3d4606 |  |  |  | c117c470 |  |  |  | bb29b3e4 |  |  |  | 3a068941 |  |  |  | bb8a3fcb |  |  |  | 41b20000 |  |  |  | 42cac313 |  |  |  | 4268

## Sheet2
Binary Register 1 (reg 75 on VN100)
| Header |  |  |  | Payload | [5 empty] | CRC
Field | sync | Group | Group 1 Fields | Group 5 Fields | YPR | Omega | accel | MagPres | VpeStatus | YPRu | CRC
Size (bytes) | 1 | 1 | 2 | 2 | 12 | 12 | 12 | 20 | 2 | 12 | 2 |  |  | TOTAL SIZE | 78
Value (hex) | FA | 11 | 28 15 | 00 01 | … | … | … | … | … | … | 42 8c
Binary Register 2 (reg 76 on VN100)
| Header |  |  | Payload |  |  |  |  | CRC
Field | sync | Group | Group 5 Fields | Umag | Uaccel | Ugyro | Temp | Pres | CRC
Size (bytes) | 1 | 1 | 2 | 12 | 12 | 12 | 4 | 4 | 2 |  |  | TOTAL SIZE | 50
Value (hex) | FA | 04 | 3e 00 | … | … | … | … | … | 68 42