## Calculators
High-Speed Constraint Value Calculator
		Edge Rate (ps)	300					Stripline Er =	4.10				Microstrip Er =	2.98
English					Metric

Critical Length Values
	Problems Begin				Problems Definite				Problems Begin				Problems Definite
Single Ended Nets
Microstrip	512		mil		1025		mil		13.01		mm		26.03		mm
Stripline	437		mil		874		mil		11.10		mm		22.20		mm
Differential Pairs
Microstrip	466		mil		932		mil		11.84		mm		23.68		mm
Stripline	398		mil		795		mil		10.10		mm		20.20		mm

Differential Pair Within-Pair Length Match Tolerance
	Effective / Value				Extreme / Value				Effective / Value				Extreme / Value
Microstrip		±	615	mil		±	154	mil		±	15.62	mm		±	3.90	mm
Stripline		±	524.4844158209	mil		±	131	mil		±	13.32	mm		±	3.33	mm

Differential Pair Phase Match - Parallel Distance ± Tolerance
	Effective / Value				Extreme / Value				Effective / Value				Extreme / Value
Microstrip	2049	±	171	mil	512	±	43	mil	52.05	±	4.34	mm	13.01	±	1.08	mm
Stripline	1748	±	146	mil	437	±	36	mil	44.41	±	3.70	mm	11.10	±	0.93	mm

Same Layer Trace Coupling - Parallel Distance / Clearance Values
					Victim Height to Reference Plane	6	mil	0.15	mm
(Use Victim Edge Rate)	Effective / Value				Extreme / Value				Effective / Value				Extreme / Value
	Single Ended Nets
Microstrip	1025	/	24	mil	683	/	36	mil	26.03	/	0.61	mm	17.35	/	0.91	mm
Stripline	874	/	12	mil	583	/	24	mil	22.20	/	0.30	mm	14.80	/	0.61	mm
Differential Pairs
Microstrip	932	/	30	mil	622	/	42	mil	23.68	/	0.76	mm	15.79	/	1.07	mm
Stripline	795	/	24	mil	530	/	36	mil	20.20	/	0.61	mm	13.47	/	0.91	mm

Adjacent Layer Trace Coupling - Parallel Distance / Clearance Values
					Height Between Agressor & Victim Layers	6	mil	0.15	mm
					Victim Height to Reference Plane	4	mil	0.10	mm
(Use Victim Edge Rate)	Effective / Value				Extreme / Value				Effective / Value				Extreme / Value
	Single Ended Nets
Microstrip	1025	/	15	mil	683	/	23	mil	26.03	/	0.38	mm	17.35	/	0.59	mm
Stripline	874	/	5	mil	583	/	15	mil	22.20	/	0.13	mm	14.80	/	0.38	mm
Differential Pairs
Microstrip	932	/	19	mil	622	/	27	mil	23.68	/	0.48	mm	15.79	/	0.69	mm
Stripline	795	/	15	mil	530	/	23	mil	20.20	/	0.38	mm	13.47	/	0.59	mm

Same Net Trace Coupling - Clearance Values
					Route Height to Ref Plane or Width of 50 Ohm Trace		4	mil	0.10	mm
	Effective / Value				Extreme / Value				Effective / Value				Extreme / Value
Microstrip	16		mil		20		mil		0.41		mm		0.51		mm
Stripline	12		mil		16		mil		0.30		mm		0.41		mm

Max Stub Length Values for Vias & Traces
	Effective / Value				Extreme / Value				Effective / Value				Extreme / Value
	643		mil		429		mil		16.33		mm		10.89		mm
Copyright © Charles Pfeil 2020