## Sheet1
UART Signal Name | imx6ul pad | FPGA CPU Side Pad | FPGA CN Side Pad | CN Pin
Console
Console RXD (uart 1) | K16 | N/A | N/A | CN2/95
Consolde TXD (uart 1) | K14 | N/A | N/A | CN2/93
PDIS_Console | N/A | N/A | IO_B0/B7/DIO_04 | CN1/85
Comm 0
UART2_RXD | J16 | N/A | N/A | CN2/84
UART2_TXD | J17 | N/A | N/A | CN2/82
UART2_RTS_B | H14 | N/A | N/A | CN1/69
UART2_CTS_B | J15 | N/A | N/A | CN1/71
PDIS_Comms_0 | N/A | N/A | IO_B1/K13/DIO_30 | CN1/78
Comm 1/UART A
UART3_TXD | H17 | IO_B2/P2 | IO_B4/F3 | CN2/78
UART3_RXD | H16 | IO_B2_CSS/P3 | IO_B5/E3 | CN2/80
UART3_RTS# | G14 | IO_B2/N2 | IO_B1/J14/DIO_31 | CN1/76
UART3_CTS# | H15 | IO_B2/P4 | IO_B1/G13/DIO_32 | CN1/74
PDIS_Comms_1 | N/A | N/A | IO_B1/K14/DIO_33 | CN1/72
Comm 2/UART B
UART4_CTS_B | D9 | N/A |  | CN1/51
UART4_RTS_B | C9 | N/A |  | CN1/53
UART4_TXD | G17 | IO_B2/N5 | IO_B5/D1/UART_B_TXD | CN2/86
UART4_RXD | G16 | IO_B3/M2 | IO_B0/C4/UART_B_RXD | CN2/88
PDIS_Comms_2 | N/A | N/A | IO_B1/M13/DIO_36 | CN1/66
Comm 3
UART5_CTS_B | M15 | N/A | N/A | CN2/91
UART5_RTS_B | N17 | N/A | N/A | CN1/57
UART5_TXD | G13 | N/A | N/A | CN2/90
UART5_RXD | F17 | N/A | N/A | CN2/92
PDIS_Comms_3 | N/A | N/A | IO_B2_SPI_SI/P13/DIO_39 | CN1/58
Comm 4
UART6_CTS_B | F3 | N/A | N/A | CN2/70
UART6_RTS_B | F2 | N/A | N/A | CN2/72
UART6_TXD | F5 | N/A | N/A | CN2/34
UART6_RXD | E5 | N/A | N/A | CN2/32
PDIS_Comms_4 | N/A | N/A | IO_B1/J12/DIO_43 | CN1/19
Comm 5/UART C
UART7_CTS_B | A10 | N/A | N/A | CN1/38 | conflicts with CS4
UART7_RTS_B | D11 | N/A | N/A | CN1/40 | conflicts with CS5
UART7_TXD | C13 | IO_B2_SPI_SO/N4 | PROG#_IO_B0/C10/UARTC_TX | CN2/94
UART7_RXD | B13 | IO_B2/N3 | IO_B0/C9/UARTC_RX | CN2/96
PDIS_Comms_5 | N/A | N/A | IO_B1/E12/DIO_46 | CN1/39
Comm 6
UART8_CTS_B | C10 | N/A |  | CN1/32 | conflicts with CS2
UART8_RTS_B | B10 | N/A |  | CN1/34 | conflicts with CS3
UART8_TXD | C14 | N/A |  | CN1/45
UART8_RXD | B14 | N/A |  | CN1/42
PDIS_Comms_6 | N/A | N/A | IO_B1/F12/DIO_45 | CN1/37
Adjust Chip Selects as follows
Chip Select Signal | Current Pin | New Pin | imx6ul pad
CS2 | CN1/32 | CN1/48 | IO_B2
CS3 | CN1/34 | CN1/55 | LCD_ENABLE
CS4 | CN1/38 | CN1/64 | CSI_DATA05
CS5 | CN1/40 | CN2/99 | LCD_DATA09
Note: 3 on-chip UARTS are mapped to the FPGA, while the FPGA provides 4 output UARTS
Note: Spare_1, Spare_2, Spare_3, Spare_4 from FPGA to CPU can be used to generate interrupts from FPGA DIOs