## Sheet1
SCHEMATIC SHEET	IC using I2c	I2c Addresses	Function	Comments	Number of addresses available

Interconnect	n/a

Env Sensing	MS563702BA03	0xEC	Pressure	Write	Fixed
		0xED		Read	Fixed

	HIH6130	0x27	Temp/Humid		Fixed

1 PPS Fanout	n/a

Trig_1PPS_Iso_Pwr	n/a

Trig_MicroController	PIC16F18325_I	Addr set w code	Trigger Delays		128 addresses ( 7 bits )

TrigFanout_5V_Bus_DVL/KFT	n/a

TRIG	n/a

I2c ISO GND	24AA512	0x01	Memory 512k		8 addresses ( 3 pins )
					A0 = VCC, A1 = Gnd, A2 = Gnd

	TCA9555PWR	0x02	GPIO Expander		8 addresses ( 3 pins )
					A0 = Gnd, A1 = VCC, A2 = Gnd

Isolated Voltages ADC	ADC128D818CIMTX/NOPB	0x1D	ADC		9 addresses ( 2 pins, Lo, Mid, Hi; see manual pg 36 )
					A0 = Gnd, A1 = Gnd

Mates	n/a

DC/DC 3V3	n/a

DC/DC 5V	n/a

DC/DC 10V	n/a

DC/DC 12V	n/a

I2c BUS GND	ISO1540D	n/a	Isolation Buffer

uCHIP XLP P/S On/Off Ctrl	PIC16LF1828-I/SS	Addr set w code	P/S On/Off Control		128 addresses ( 7 bits )

	TCA9555PWR	0x03	GPIO Expander		8 addresses ( 3 pins )
					A0 = VCC, A1 = VCC, A2 = Gnd

	ADC128D818CIMTX/NOPB	0x1F	ADC		9 addresses ( 2 pins, Lo, Mid, Hi; see manual pg 36 )
					A0 = VCC, A1 = VCC

Drop Weight RDF	n/a

Stby Pwr Acomms	SC16IS741A	0x90	Avtrak 6 RS232		16 addresses ( 2 pins, VDD, VSS, SCL, SDA; see manual pg 35 )
					A0 = VDD, A1 = VDD

Switched Bus	TMP112	0x48	Temp Sensor		4 addresses ( 1 pin, Gnd, V+, SDA, SCL; manual pg 13 )
					Addr pin = Gnd

	LTC2945	0xD2	Current Sense		9 addresses ( 2 pins, VCC, GND, Open )
					A0 = VCC, A1 = VCC

	LTC2945	0xDE	Current Sense		9 addresses ( 2 pins, VCC, GND, Open )
					A0 = Gnd, A1 = Gnd
PWR Connectors

Bus Filter	n/a

Backup Batteries	n/a