## Sheet1
Below is the State Transition Matrix for the PIC16LF1828. It works as follows: Assume current state is BUS_ON, and an ABORT event occurs. The corresponding cell in the matrix dictates the next state which the FSM should transition to, and the action to be taken. Laughlin Barker, AUV Ops Engineer, January 2021
EVENTS
|  |  | EVENT_NIL | MAG_INSERT | MAG_REMOVE | BUS_CAMEUP | BUS_WENTDOWN | ABORT | END_ABORT | PWR_RESET_REQ | PWR_RESET_TMR_EXPIRE
STATES | Current State | BUS_ON | BUS_ON, Nil | BUS_ON, DisArm | BUS_ON, Arm | BUS_ON, Nil | BUS_OFF, PowerOff | BUS_ON, AbortNow | BUS_ON, ReArm | P_RESET, StartPowerOnTimer | BUS_ON, Nil
|  | P_RESET | P_RESET, Nil | BUS_OFF, DisArm | BUS_ON, PowerOn | BUS_ON, PowerOn | BUS_OFF, PowerOff | P_RESET, AbortNow | P_RESET, ReArm | P_RESET, Nil | BUS_ON, PowerOn
|  | BUS_OFF | BUS_OFF, Nil | BUS_OFF, PowerOff | BUS_OFF, PowerOn | BUS_ON, PowerOn | BUS_OFF, Nil | BUS_OFF, AbortNow | BUS_OFF, ReArm | BUS_OFF, Nil | BUS_OFF, Nil
| Actions | Brief Description
| Nil | No Action
| DisArm | Disable dropweight timer; If BUS_OFF, shutdown; If BUS_ON, return
| Arm | Enable dropweight timer, Bring up 3V3 & 5V
| PowerOn | Bring Up 3V3 & 5V after 10s
| PowerOff | Shutdown all ancillary outputs; If mag_in, shtudown; If mag_out done
| AbortNow | DropNow, disable TC
| StartPowerOnTimer | Bring Up 3V3 & 5V after timer expires