## Sheet1
Trigger PIC Register Description
Trigger # | Name | Address (hex) | R/W | Allowable values | Notes
0 | 5V_T_DIV | 0x00 | R/W | uint16_t
| 5V_DELAY | 0x01 | R/W
| 5V_DUR | 0x02 | R/W
1 | DVL_T_DIV | 0x03 | R/W
| DVL_DELAY | 0x04 | R/W
| DVL_DUR | 0x05 | R/W
2 | F1_T_DIV | 0x06 | R/W
| F1_DELAY | 0x07 | R/W
| F1_DUR | 0x08 | R/W
3 | FUT1_T_DIV | 0x09 | R/W
| FUT1_DELAY | 0x10 | R/W
| FUT1_DUR | 0x11 | R/W
| RESERVED | 0x12-0x20
| MASTER | 0x21 | R/W | 0x00, 0x01, 0x02, 0x03 | Sets master trigger
| WRITE_EEPROM | 0x22 | W | 0xCC | Save current configuration to EEPROM
| READ_EEPROM | 0x23 | W | 0xCC | Load settings from EEPROM
| Register | Trigger cfg | Description
X_T_DIV
|  | SLAVE | Trigger post-scaler (a.k.a. divisor). For example: a value of 1 means slave will fire on every master firing. A value of 2 means slave fires every other master firing, etc.
|  | MASTER | Trigger period in master ticks (100 us). For example: 300 gives a delay of 30 ms (300 * 100 us) between trigger firings
X_DELAY
|  | SLAVE | Delay in units of slave ticks (32.2 us) before slave trigger is to fire
|  | MASTER | NA
X_DUR
|  | SLAVE | Trigger high duration in slave ticks (32.2 us)
|  | MASTER | Trigger high duration in master ticks (100 us)