## Sheet1
CTD DIVE LOG
Mission Details |  | Check | Notes:
| Start Date | 2020-01-06
Scientists
| Vessel | R/V Paragon
| AUV Crew | Todd, Laughlin, Emery
Mission Name
Mission Notes
| Splash Time | 12:00
At Station Time
Pre-Mission Checklist
| AUVOpsEng(s): | Laughlin, Emery
| Batteries Charged (Y/N) | Y
| Bioacoustic Sphere Charged (Y/N) | Y
| Magnet in MVC | Y
| CTD tubes plugged | Y
USBL Transponder Batteries Charged and Checked
Tail Cone
| Elevator Actuator Bracket bolts Tight | x
| Rudder Actuator Bracket bolts Tight | x
| Elevator Actuator Cotter Pins Installed | x
| Rudder Actuator Cotter Pins Installed | x
| Piston Cotter Pin Installed | x
| Duct Bolts Tight | x
| Prop Tight | x
| Oil Comp Charged | x
| Foam Installed | All in, Todd
| Mid Body | N/A
| Aft Block | N/A
| Aft Half Round | N/A
| Tail Cone Bottom | N/A
| Tail Cone Top | N/A
| Fairing rings and bolts secure | x
Computer Set-Up
| On Hillary, copy previous mission and rename copy to launch date | x | c:/dorado/missions/CTD_MISSONS
| Make sure mission profile is for i2map cd<r> rm .profile <r> ln -s .profile_auv .profile | x
| Log Off and Log back on vehicle so settings take effect | x
Ballasting |  |  | Notes:
| Trim Test (Date) | 2020-01-06
| Full Ballast Test ( Date, Bouyancy Weight) | N/A
| Lead [lbs] in Vehicle Section | ?
| Nose | N/A
| MID FWD | N/A
| MID | N/A
| MID AFT | N/A
| AFT | N/A
Total
DIVE CHECK START TIME AND DATE |  | 1/6/2020 09:00AM | Notes:
Physical Checks
| Strobe | X
| RDF | X
| Fairing rings and bolts secure | X,X
| Prop tight | X
| Magnet out | X
Iridium check
Comms Check
Check Cabin for RDF (160.785 MHz)
RDF Antenna and Setup On Board the Boat
| USBL Transponder (Red Bottle) check USBL (qtalk -m /dev/ser14 <r> CS <r> crtl-a, q to quit) | X
TailCone Check
| Ensure correct profile CTD = auv | X
| <fanTest, r> MVC environment pressure | X
| MVC environment temperature | 20.6 C
| MVC environment humidity | 15
| <td parosci> Vehicle Pressure Sensor | X
| <td compass> | X
| <td gps> | X
| <td dvl> | X
| <td newTailCone> Prop check | X
| rudder (-10 = starboard) (10 = port) | X
| elevator (-10= Up) (10 = down) | X
| prop ( 100 = ON, 0 = OFF) | X
| check NTP on MVC ( /tmp/xntpd.log ) | X
| Enough space on mvc for mission (?) >50% Total Freespace (auv-qnx/auv/altex/onboard/logs) | 50% USED
Batteries <telnet -e 0 134.89.34.XXX 10003> (Turning on Batteries will turn on CARL)
| Time Batteries On (UTC) | X
| AFT Battery (IP 134.89.32.128 ) ON | X
| MIN | 33.04
| MAX | 33.14
| Temperature | 16.9
| Humidity | 22.9
| Battery Pressure [psi] | 3
| FWD Battery (IP 134.89.32.147) ON | X
| B-AUX ON | X
| MIN | 33.16
| MAX | 33.22
| Temperature | 17.3
| Humidity | 19.3
| Battery Pressure [psi] | 5
Science Instrament Checks
| telnet e -0 sci3-dmo1 14002 O <cr> | X
| td biolume | X
| td lisst | X
| Seabird 1 (seabirdTest -n ctdDriver -dev tcp:sci1-dmo1:10001 ) | X
| Seabird 2 (seabirdTest -n ctdDriver2 -dev tcp:sci1-dmo1:10002) | X
| td hydroscat | X
| hydroscat light is on (red+blue= purple) | X
| Iridium Comms | X
| ISUS Configuration Checked | X
| Check Gulper Comms (All 5 Servos are responding) | X
Final Checks Deployment
| CTD Tubing out | X
| Iridium | X
DATE AND TIME COMPLETE |  | 2020-01-06 10:31 | Notes:
TIME AND DATE OF RECOVERY |  |  | Notes:
Vehicle Data Delivered to Science Party (?)
Gulpers Delivered to Science Party (?)
Vehicle Batteries Charged (?)
Vehicle Freshwater Rinsed (?)
Repair/Improvement Notes: