## Sheet1
CTD DIVE LOG
Check List Last Modified: 1/6/2020
Mission Details |  | Check | Notes:
| Start Date | 2020-03-03
Scientists
Vessel
| AUV Crew | Barker, Crawford
Mission Name
Mission Notes
Splash Time
At Station Time
Pre-Mission Checklist
| AUVOpsEng(s): | Barker, Crawford
| Batteries Charged (Y/N) | Y
| Bioacoustic Sphere Charged (Y/N) | NA
| Magnet in MVC | NA
| CTD tubes plugged | NA
| USBL Transponder Batteries Charged and Checked | checked yesterday
Tail Cone
| Elevator Actuator Bracket bolts Tight | y
| Rudder Actuator Bracket bolts Tight | y
| Elevator Actuator Cotter Pins Installed | y
| Rudder Actuator Cotter Pins Installed | y
| Piston Cotter Pin Installed | y
| Duct Bolts Tight | y
| Prop Tight | y
| Oil Comp Charged | y
Foam Installed
| Mid Body | y
| Aft Block | y
| Aft Half Round | y
| Tail Cone Bottom | y
| Tail Cone Top | y
| Fairing rings and bolts secure | y
Computer Set-Up
| On Hillary, copy previous mission and rename copy to launch date |  | c:/dorado/missions/CTD_MISSONS
| Make sure mission profile is for i2map cd<r> rm .profile <r> ln -s .profile_auv .profile | y
| Log Off and Log back on vehicle so settings take effect | y
Ballasting |  |  | Notes:
Trim Test (Date)
Full Ballast Test ( Date, Bouyancy Weight)
| Lead [lbs] in Vehicle Section | No change
Nose
MID FWD
MID
MID AFT
AFT
Total
DIVE CHECK START TIME AND DATE |  |  | Notes:
Physical Checks
| Strobe, tight and flashing | y,y
| RDF | y,y
| Fairing rings and bolts secure | NA
| Prop tight | NA
| Magnet out | y,y
| Iridium check (qtalk –m /dev/ser4 –b 2400,8,n,1) | y,y
Comms Check
| Check Cabin for RDF (160.785 MHz) | y
| RDF Antenna and Box on R/V Paragon | y
| Hillary Setup on R/V Paragon | y
TailCone Check
| Ensure correct profile CTD = auv | y
| USBL Transponder (Red Bottle) check USBL (qtalk -m /dev/ser14 <r> CS <r> crtl-a, q to quit) | y,y
| <resetdw> | N/A
| check NTP on MVC ( /tmp/xntpd.log ) | y,y
| <fanTest, r> MVC environment pressure | y,y
| MVC environment temperature | 22,33.8
| MVC environment humidity | 35.1,12.4
| <td parosci> Vehicle Pressure Sensor | y,y
| <td compass> | y,y
| <td gps> | y
| <td dvl> | y,y
| <td newTailCone> Prop check | y,y
| rudder (-10 = starboard) (10 = port) | y,y
| elevator (-10= Up) (10 = down) | y,y
| prop ( 100 = ON, 0 = OFF) | y,y
| Iridium Comms |  | ?- Taking vehicle off tether and dunking it to see if we get a hit
| Enough space on mvc for mission (?) >50% Total Freespace (auv-qnx/auv/altex/onboard/logs) | 49%
Batteries <telnet -e 0 134.89.34.XXX 10003> (Turning on Batteries will turn on CARL)
Time Batteries On (UTC)
| AFT Battery (IP 134.89.32.128 ) ON | ON
| MIN | 33.35
| MAX | 33.43
| AVG | 33.38
| Temperature | 22
| Humidity | 18.2
| Battery Pressure [psi] | 5.25
| FWD Battery (IP 134.89.32.147) ON | ON
| B-AUX ON | ON
| MIN | 33.35
| MAX | 33.43
| AVG | 33.4
| Temperature | 21.4
| Humidity | 20
| Battery Pressure [psi] | 5
Science Instrament Checks
| td biolume | y,y
| Check ISUS configuration telnet sci2-dmo1 14001 C<cr> | y,y
| td hydroscat | y,y
| hydroscat light is on (red+blue= purple) | y,y
| td lisst | y,y
| Seabird 1 (seabirdTest -n ctdDriver -dev tcp:sci1-dmo1:10001 ) | y,y
| Seabird 2 (seabirdTest -n ctdDriver2 -dev tcp:sci1-dmo1:10002) | y,y
| Check Gulper Comms gulperServer –dev /dev/ser7 | y,y
| All 5 Servos are responding | 5
Final Checks Deployment
| CTD Tubing out | y
Iridium
DATE AND TIME COMPLETE |  |  | Notes:
TIME AND DATE OF RECOVERY |  |  | Notes:
Vehicle Data Delivered to Science Party (?)
Gulpers Delivered to Science Party (?)
Vehicle Batteries Charged (?)
Vehicle Freshwater Rinsed (?)
Repair/Improvement Notes: