## Sheet1
CTD DIVE LOG
Check List Last Modified: 1/6/2020
Mission Details |  | Check | Notes:
| Start Date | 2020-08-18
| Scientists | Chavez
| Vessel | R/V Paragon
AUV Crew
| Mission Name | Diamond
Mission Notes
| Splash Time | approx 1130L
At Station Time
Pre-Mission Checklist
AUVOpsEng(s):
| Batteries Charged (Y/N) | Y
| Bioacoustic Sphere Charged (Y/N) |  | NA
| Magnet in MVC | NA
| CTD tubes plugged | Y
| USBL Transponder Batteries Charged and Checked | Y | 32% Charge
Tail Cone
| Elevator Actuator Bracket bolts Tight | Y
| Rudder Actuator Bracket bolts Tight | Y
| Elevator Actuator Cotter Pins Installed | Y
| Rudder Actuator Cotter Pins Installed | Y
| Piston Cotter Pin Installed | Y
Duct Bolts Tight
Prop Tight
| Oil Comp Charged | Y
Foam Installed
Mid Body
Aft Block
Aft Half Round
Tail Cone Bottom
Tail Cone Top
Fairing rings and bolts secure
Computer Set-Up
| On Hillary, copy previous mission and rename copy to launch date | Y
| Make sure mission profile is for i2map cd<r> rm .profile <r> ln -s .profile_auv .profile | Y
Log Off and Log back on vehicle so settings take effect
Ballasting |  |  | Notes:
| Trim Test (Date) | 2020-08-18
Full Ballast Test ( Date, Bouyancy Weight)
Lead [lbs] in Vehicle Section
Nose
MID FWD
MID
MID AFT
AFT
Total
DIVE CHECK START TIME AND DATE |  |  | Notes:
Physical Checks
| Strobe, tight and flashing | Y
| RDF | Y
Fairing rings and bolts secure
| Prop tight | Y
| Magnet out | Y
| Iridium check (qtalk –m /dev/ser4 –b 2400,8,n,1) | NA
Comms Check
| Check Cabin for RDF (160.785 MHz) | Y
| RDF Antenna and Box on R/V Paragon | Y
| Hillary Setup on R/V Paragon | Y
TailCone Check
| Ensure correct profile CTD = auv | Y
| USBL Transponder (Red Bottle) check USBL (qtalk -m /dev/ser14 <r> CS <r> crtl-a, q to quit) | NA
| <resetdw> | NA
| check NTP on MVC ( /tmp/xntpd.log ) | Y | ran ntpdate 134.89.12.25 and reset RTC to system time
| <fanTest, r> MVC environment pressure | 53.2
| MVC environment temperature | 31.4
| MVC environment humidity | 18.9
| <td parosci> Vehicle Pressure Sensor | Y
| <td compass> | y
| <td gps> | y
| <td dvl> | Y
| <td newTailCone> Prop check | Y
| rudder (-10 = starboard) (10 = port) | Y
| elevator (-10= Up) (10 = down) | Y
| prop ( 100 = ON, 0 = OFF) | Y
| Iridium Comms | Y
| Enough space on mvc for mission (?) >50% Total Freespace (auv-qnx/auv/altex/onboard/logs) | OK | 54% used
Batteries <telnet -e 0 134.89.34.XXX 10003> (Turning on Batteries will turn on CARL)
| Time Batteries On (UTC) | 17:27
| AFT Battery (IP 134.89.32.128 ) ON | Y
| MIN | 33.22
| MAX | 33.35
| Temperature | 21.7
| Humidity | 19.8
| Battery Pressure [psi] | 5
| FWD Battery (IP 134.89.32.147) ON | Y
| B-AUX ON | Y
| MIN | 33.24
| MAX | 33.31
| Temperature | 21.4
| Humidity | 21.7
| Battery Pressure [psi] | 5
Science Instrament Checks
| telnet e -0 sci3-dmo1 14002 O <cr> | Y
| Check ISUS configuration telnet sci2-dmo1 14001 C<cr> | Y
| td biolume | Y
| td hydroscat | Y
| hydroscat light is on (red+blue= purple) | Y
| td lisst | Y
| Seabird 1 (seabirdTest -n ctdDriver -dev tcp:sci1-dmo1:10001 ) | Y
| Seabird 2 (seabirdTest -n ctdDriver2 -dev tcp:sci1-dmo1:10002) | Y
| Check Gulper Comms gulperServer –dev /dev/ser7 | Y
| All 5 Servos are responding | Y
Final Checks Deployment
| CTD Tubing out | N
| Iridium |  | Apollo reporting, SBD Warrior not reporting. Not surprising behavior. SBD Warrior repots well when vehicle is submurged.
DATE AND TIME COMPLETE |  | 09:30L Aug 5, 2020 | Notes:
TIME AND DATE OF RECOVERY |  |  | Notes:
Vehicle Data Delivered to Science Party (?)
Gulpers Delivered to Science Party (?)
Vehicle Batteries Charged (?)
Vehicle Freshwater Rinsed (?)
Repair/Improvement Notes: