## Sheet1
CTD DIVE LOG
Check List Last Modified: 1/6/2020
Mission Details |  | Check | Notes:
| Start Date | 2020-09-01
Scientists
| Vessel | Paragon
| AUV Crew | Barker, Crawford
| Mission Name | Diamond
Mission Notes
Splash Time
At Station Time
Pre-Mission Checklist
| AUVOpsEng(s): | Barker Crawford
| Batteries Charged (Y/N) | Y
| Bioacoustic Sphere Charged (Y/N) | NA
| Magnet in MVC | NA
CTD tubes plugged
USBL Transponder Batteries Charged and Checked
Tail Cone
| Elevator Actuator Bracket bolts Tight | Y
| Rudder Actuator Bracket bolts Tight | Y
| Elevator Actuator Cotter Pins Installed | y
| Rudder Actuator Cotter Pins Installed | Y
| Piston Cotter Pin Installed | Y
| Duct Bolts Tight | Y
| Prop Tight | Y
| Oil Comp Charged | Y
Foam Installed
| Mid Body | Y
| Aft Block | Y
| Aft Half Round | Y
| Tail Cone Bottom | Y
| Tail Cone Top | Y
Fairing rings and bolts secure
Computer Set-Up
| On Hillary, copy previous mission and rename copy to launch date | Y
| Make sure mission profile is for i2map cd<r> rm .profile <r> ln -s .profile_auv .profile | Y
| Log Off and Log back on vehicle so settings take effect | Y
Ballasting |  |  | Notes:
| Trim Test (Date) |  | Added EcoPuck Fluorometer, with in water weight of 0.3#. Remoed 1# lead (air weight), so net additional buoyance should be 0.6# in water.
Full Ballast Test ( Date, Bouyancy Weight)
Lead [lbs] in Vehicle Section
| Nose |  | See above
MID FWD
MID
MID AFT
AFT
Total
DIVE CHECK START TIME AND DATE |  |  | Notes:
Physical Checks
| Strobe, tight and flashing | y
| RDF | y
Fairing rings and bolts secure
| Prop tight | y
| Magnet out | y
| Iridium check (qtalk –m /dev/ser4 –b 2400,8,n,1) | y
Comms Check
| Check Cabin for RDF (160.785 MHz) | y
| RDF Antenna and Box on R/V Paragon | y
| Hillary Setup on R/V Paragon | y
TailCone Check
| Ensure correct profile CTD = auv | Y
| USBL Transponder (Red Bottle) check USBL (qtalk -m /dev/ser14 <r> CS <r> crtl-a, q to quit) | NA
| <resetdw> | y
| check NTP on MVC ( /tmp/xntpd.log ) | y
| <fanTest, r> MVC environment pressure | 53.2
| MVC environment temperature | 31.5
| MVC environment humidity | 22.2
| <td parosci> Vehicle Pressure Sensor | y
| <td compass> | y
| <td gps> | y
| <td dvl> | y
| <td newTailCone> Prop check | y
| rudder (-10 = starboard) (10 = port) | y
| elevator (-10= Up) (10 = down) | y
| prop ( 100 = ON, 0 = OFF) | y
Iridium Comms
| Enough space on mvc for mission (?) >50% Total Freespace (auv-qnx/auv/altex/onboard/logs) |  | 58% used
Batteries <telnet -e 0 134.89.34.XXX 10003> (Turning on Batteries will turn on CARL)
| Time Batteries On (UTC) | 1024L
| AFT Battery (IP 134.89.32.128 ) ON | Y
| MIN | 33.1
| MAX | 33.21
| Temperature | 21.4
| Humidity | 19.3
| Battery Pressure [psi] | 5
| FWD Battery (IP 134.89.32.147) ON | 1024K
| B-AUX ON | Y
| MIN | 33.22
| MAX | 33.31
| Temperature | 21.3
| Humidity | 21.2
| Battery Pressure [psi] | 5
Science Instrament Checks
| telnet e -0 sci3-dmo1 14002 O <cr> | y
| Check ISUS configuration telnet sci2-dmo1 14001 C<cr> | y
| td biolume | y
| td hydroscat | y
| hydroscat light is on (red+blue= purple) | y
| td lisst | y
| Seabird 1 (seabirdTest -n ctdDriver -dev tcp:sci1-dmo1:10001 ) | y
| Seabird 2 (seabirdTest -n ctdDriver2 -dev tcp:sci1-dmo1:10002) | y
| Check Gulper Comms gulperServer –dev /dev/ser8 | y
| All 5 Servos are responding | y
Final Checks Deployment
| CTD Tubing out | y
Iridium
DATE AND TIME COMPLETE |  |  | Notes:
TIME AND DATE OF RECOVERY |  |  | Notes:
Vehicle Data Delivered to Science Party (?)
Gulpers Delivered to Science Party (?)
Vehicle Batteries Charged (?)
Vehicle Freshwater Rinsed (?)
Repair/Improvement Notes: