## Sheet1
CTD DIVE LOG
Check List Last Modified: 1/6/2020
Mission Details |  | Check | Notes:
| Start Date | 2020-10-08
Scientists
| Vessel | Paragon
| AUV Crew | Barker, Nolasco
| Mission Name | Diamond
Mission Notes
| Splash Time | 1100L
| At Station Time | 1200L
\
| AUVOpsEng(s): | Barker, Nolasco
Batteries Charged (Y/N)
| Bioacoustic Sphere Charged (Y/N) | NA
| Magnet in MVC | NA
CTD tubes plugged
USBL Transponder Batteries Charged and Checked
Tail Cone
| Elevator Actuator Bracket bolts Tight | y
| Rudder Actuator Bracket bolts Tight | y
| Elevator Actuator Cotter Pins Installed | y
| Rudder Actuator Cotter Pins Installed | y
| Piston Cotter Pin Installed | y
| Duct Bolts Tight | y
| Prop Tight | y
| Oil Comp Charged | y
Foam Installed
| Mid Body | y
| Aft Block | y
| Aft Half Round | y
| Tail Cone Bottom | y
| Tail Cone Top | y
| Fairing rings and bolts secure | y
Computer Set-Up
| On Hillary, copy previous mission and rename copy to launch date | y
| Make sure mission profile is for i2map cd<r> rm .profile <r> ln -s .profile_auv .profile | y
| Log Off and Log back on vehicle so settings take effect | y
Ballasting |  |  | Notes:
| Trim Test (Date) | 2020-10-06 | Added EcoPuck Fluorometer, with in water weight of 0.3#. Remoed 1# lead (air weight), so net additional buoyance should be 0.6# in water.
| Full Ballast Test ( Date, Bouyancy Weight) | 5 pounds positive
Lead [lbs] in Vehicle Section
| Nose |  | See above
MID FWD
MID
MID AFT
AFT
Total
DIVE CHECK START TIME AND DATE |  |  | Notes:
Physical Checks
| Strobe, tight and flashing | y
| RDF | y
| Fairing rings and bolts secure | y
| Prop tight | y
| Magnet out | y
| Iridium check (qtalk –m /dev/ser4 –b 2400,8,n,1) | y
Comms Check
Check Cabin for RDF (160.785 MHz)
| RDF Antenna and Box on R/V Paragon | y
| Hillary Setup on R/V Paragon | y
TailCone Check
| Ensure correct profile CTD = auv | y
| USBL Transponder (Red Bottle) check USBL (qtalk -m /dev/ser14 <r> CS <r> crtl-a, q to quit) | y
| <resetdw> | y
| check NTP on MVC ( /tmp/xntpd.log ) | y
| <fanTest, r> MVC environment pressure | 53.2
| MVC environment temperature | 34.3
| MVC environment humidity | 18
| <td parosci> Vehicle Pressure Sensor | y
| <td compass> | y
| <td gps> | y
| <td dvl> | y
| <td newTailCone> Prop check | y
| rudder (-10 = starboard) (10 = port) | y
| elevator (-10= Up) (10 = down) | y
| prop ( 100 = ON, 0 = OFF) | y
Iridium Comms
| Enough space on mvc for mission (?) >50% Total Freespace (auv-qnx/auv/altex/onboard/logs) |  | 58% used
Batteries <telnet -e 0 134.89.34.XXX 10003> (Turning on Batteries will turn on CARL)
| Time Batteries On (UTC) | 0928L
| AFT Battery (IP 134.89.32.128 ) ON | Y
| MIN | 33.23
| MAX | 33.31
| Temperature | 21.8
| Humidity | 19.3
| Battery Pressure [psi] | 5
| FWD Battery (IP 134.89.32.147) ON | 0928L
| B-AUX ON | 0928L
| MIN | 33.22
| MAX | 33.28
| Temperature | 21.1
| Humidity | 25.1
| Battery Pressure [psi] | 5.5
Science Instrament Checks
| telnet e -0 134.89.32.150 7355 O <cr> | Y
| Check ISUS configuration telnet 134.89.32.150 7356 C<cr> | Y
| td biolume | y
| td hydroscat | Y
| hydroscat light is on (red+blue= purple) | Y
| td lisst | Y
| Seabird 1 (seabirdTest -n ctdDriver -dev tcp:134.89.32.150:7351 ) | Y
| Seabird 2 (seabirdTest -n ctdDriver2 -dev tcp:134.89.32.150:7352) | Y
| Check Gulper Comms gulperServer –dev /dev/ser7 | Y
| All 5 Servos are responding | Y
Final Checks Deployment
| CTD Tubing out | y
| Iridium | y
DATE AND TIME COMPLETE |  |  | Notes:
Replaced diaphram on #12 prior to loading.
TIME AND DATE OF RECOVERY |  |  | Notes:
| Vehicle Data Delivered to Science Party (?) | y
| Gulpers Delivered to Science Party (?) | y
Vehicle Batteries Charged (?)
| Vehicle Freshwater Rinsed (?) | y
Repair/Improvement Notes: