## Sheet1
CTD DIVE LOG
Check List Last Modified: 1/6/2020
Mission Details |  | Check | Notes:
| Start Date | 2020-10-27
Scientists
| Vessel | Paragon
| AUV Crew | Barker, Nolasco
| Mission Name | Diamond
Mission Notes
Splash Time
At Station Time
\
AUVOpsEng(s):
| Batteries Charged (Y/N) | Y
Bioacoustic Sphere Charged (Y/N)
Magnet in MVC
CTD tubes plugged
| USBL Transponder Batteries Charged and Checked | y
Tail Cone
| Elevator Actuator Bracket bolts Tight | y
| Rudder Actuator Bracket bolts Tight | y
| Elevator Actuator Cotter Pins Installed | y
| Rudder Actuator Cotter Pins Installed | y
| Piston Cotter Pin Installed | y
| Duct Bolts Tight | y
Prop Tight
| Oil Comp Charged | y
Foam Installed
| Mid Body | y
| Aft Block | y
| Aft Half Round | y
| Tail Cone Bottom | y
| Tail Cone Top | y
| Fairing rings and bolts secure | y
Computer Set-Up
On Hillary, copy previous mission and rename copy to launch date
Make sure mission profile is for i2map cd<r> rm .profile <r> ln -s .profile_auv .profile
Log Off and Log back on vehicle so settings take effect
Ballasting |  |  | Notes:
| Trim Test (Date) | 2020-10-26
| Full Ballast Test ( Date, Bouyancy Weight) | 6lbs positive
Lead [lbs] in Vehicle Section
| Nose |  | See above
MID FWD
MID
MID AFT
AFT
Total
DIVE CHECK START TIME AND DATE |  |  | Notes:
Physical Checks
| Strobe, tight and flashing | y
| RDF | y
| Fairing rings and bolts secure | y
| Prop tight | y
| Magnet out | y
| Iridium check (qtalk –m /dev/ser4 –b 57600,8,n,1) | y
Comms Check
| Check Cabin for RDF (160.785 MHz) | y
| RDF Antenna and Box on R/V Paragon | y
| Hillary Setup on R/V Paragon | y
TailCone Check
| Ensure correct profile CTD = auv | t
| USBL Transponder (Red Bottle) check USBL (qtalk -m /dev/ser14 <r> CS <r> crtl-a, q to quit) | y
| <resetdw> | y
| check NTP on MVC ( /tmp/xntpd.log ) | y
| <fanTest, r> MVC environment pressure | y
| MVC environment temperature | 27.7/81.8 (C/F)
| MVC environment humidity | 19.1 | %RH
| <td parosci> Vehicle Pressure Sensor | y
| <td compass> | y
| <td gps> | y
| <td dvl> | y
| <td bldcTailCone> Prop check | y | td bldcTailCone
| rudder (-10 = starboard) (10 = port) | y
| elevator (-10= Up) (10 = down) | y
| prop ( 100 = ON, 0 = OFF) | y
| Iridium Comms | y
| Enough space on mvc for mission (?) >50% Total Freespace (auv-qnx/auv/altex/onboard/logs) | y | 51% used
Batteries <telnet -e 0 134.89.34.XXX 10003> (Turning on Batteries will turn on CARL)
| Time Batteries On (UTC) | 4:30 | estimated time on
| AFT Battery (IP 134.89.32.128 ) ON | ON
| MIN | 32.97
| MAX | 33.07
| Temperature | 19.3
| Humidity | 19.6
| Battery Pressure [psi] | 5 | it's a tad less than 5
| FWD Battery (IP 134.89.32.147) ON | ON
| B-AUX ON | ON
| MIN | 32.81
| MAX | 32.86
| Temperature | 19.3
| Humidity | 25.5
| Battery Pressure [psi] | 5 | tad higher than 5
Science Instrament Checks
| telnet e -0 134.89.32.150 7355 O <cr> | y
| Check ISUS configuration telnet 134.89.32.150 7356 C<cr> | y
| td biolume | y
| td hydroscat | n/a | hydroscat was uninstalled
| hydroscat light is on (red+blue= purple) | n/a | hydroscat was uninstalled
| td lisst | y
| Seabird 1 (seabirdTest -n ctdDriver -dev tcp:134.89.32.150:7351 ) | y
| Seabird 2 (seabirdTest -n ctdDriver2 -dev tcp:134.89.32.150:7352) | y
| Check Gulper Comms gulperServer –dev /dev/ser7 | y
| All 5 Servos are responding | y
Final Checks Deployment
| CTD Tubing out | y
| Iridium | y
DATE AND TIME COMPLETE |  |  | Notes:
TIME AND DATE OF RECOVERY |  | 2020-10-28 | Notes:
| Vehicle Data Delivered to Science Party (?) | y
| Gulpers Delivered to Science Party (?) | y
| Vehicle Batteries Charged (?) | y
| Vehicle Freshwater Rinsed (?) | y
Repair/Improvement Notes: