## Sheet1
CTD DIVE LOG
Check List Last Modified: 1/6/2020
Mission Details |  | Check | Notes:
| Start Date | 2020-11-30
| Scientists | Hans Thomas
| Vessel | Paragon
| AUV Crew | Hans Thomas
| Mission Name | Diamond Run
Mission Notes
| Splash Time | 11:00L
At Station Time
\
| AUVOpsEng(s): | Nolasco, Thomas
| Batteries Charged (Y/N) | Y
| Magnet in MVC | Y
| CTD tubes plugged | Y
| USBL Transponder Batteries Charged and Checked | Y
Tail Cone
| Elevator Actuator Bracket bolts Tight | y
| Rudder Actuator Bracket bolts Tight | y
| Elevator Actuator Cotter Pins Installed | y
| Rudder Actuator Cotter Pins Installed | y
| Piston Cotter Pin Installed | y
| Duct Bolts Tight | y
| Prop Tight | y
| Oil Comp Charged | y
| Foam Installed | y
| Mid Body | y
| Aft Block | y
| Aft Half Round | y
| Tail Cone Bottom | y
| Tail Cone Top | y
Fairing rings and bolts secure
Computer Set-Up
On Hillary, copy previous mission and rename copy to launch date
| Make sure mission profile is for i2map cd<r> rm .profile <r> ln -s .profile_auv .profile | N/A | Hasn't switched over from I2MAP, still configured for CTD
| Log Off and Log back on vehicle so settings take effect | N/A | Hasn't switched over from I2MAP, still configured for CTD
Ballasting |  |  | Notes:
| Trim Test (Date) | 2020-10-26
| Full Ballast Test ( Date, Bouyancy Weight) | 6lbs positive
Lead [lbs] in Vehicle Section
| Nose |  | HS2 Reinstalled, LIIST Cable scrapped, and ISUS was taken out and reinstalled
MID FWD
MID
MID AFT
AFT
Total
DIVE CHECK START TIME AND DATE |  |  | Notes:
Physical Checks
| Strobe, tight and flashing | y
| RDF | y
Fairing rings and bolts secure
| Prop tight | y
| Magnet out | y
| Iridium check (qtalk –m /dev/ser4 –b 57600,8,n,1) | y
Comms Check
Check Cabin for RDF (160.785 MHz)
| RDF Antenna and Box on R/V Paragon | y
| Hillary Setup on R/V Paragon | y
TailCone Check
| Ensure correct profile CTD = auv | y
| USBL Transponder (Red Bottle) check USBL (qtalk -m /dev/ser14 <r> CS <r> crtl-a, q to quit) | y
<resetdw>
| check NTP on MVC ( /tmp/xntpd.log ) | y
| <fanTest, r> MVC environment pressure | y
| MVC environment temperature | 34.8/94.7 | C/F
| MVC environment humidity | 20.4 | %RH
| <td parosci> Vehicle Pressure Sensor | y
| <td compass> | y
| <td gps> | y | 9 satellites
| <td dvl> | y
| <td bldcTailCone> Prop check | y
| rudder (-10 = starboard) (10 = port) | y
| elevator (-10= Up) (10 = down) | y
| prop ( 100 = ON, 0 = OFF) | y
Iridium Comms
| Enough space on mvc for mission (?) >50% Total Freespace (auv-qnx/auv/altex/onboard/logs) | 52% used
Batteries <telnet -e 0 134.89.34.XXX 10003> (Turning on Batteries will turn on CARL)
| Time Batteries On (UTC) | 14:18 PST
| AFT Battery (IP 134.89.32.128 ) ON | ON
| MIN | 33.06
| MAX | 33.17
| Temperature | 23.1 | C
| Humidity | 19.8
| Battery Pressure [psi] | 5
| FWD Battery (IP 134.89.32.147) ON | ON
| B-AUX ON | ON
| MIN | 33.06
| MAX | 33.16
| Temperature | 23.5
| Humidity | 25.9
| Battery Pressure [psi] | 5.5
Science Instrament Checks
| telnet e -0 134.89.32.150 7355 O <cr> | y
| Check ISUS configuration telnet 134.89.32.150 7356 C<cr> | y | calibration was 11/25/2020
| td biolume | y
| td hydroscat | y | The hydroscat has been reinstalled
| hydroscat light is on (red+blue= purple) | y | The hydroscat has been reinstalled
| td lisst | y | Disconnected due to bad cable
| Seabird 1 (seabirdTest -n ctdDriver -dev tcp:134.89.32.150:7351 ) | y
| Seabird 2 (seabirdTest -n ctdDriver2 -dev tcp:134.89.32.150:7352) | y
| Check Gulper Comms gulperServer –dev /dev/ser7 | y
| All 5 Servos are responding | y
Final Checks Deployment
| CTD Tubing out | y
| Iridium | y | last hit 14:22 PST
DATE AND TIME COMPLETE |  |  | Notes:
HS2 Reinstalled, LIIST Cable scrapped due to bulging of the cable end connector and patina-ing of the housing connetor, tape removed from nose from last dive, and ISUS was taken out and reinstalled
TIME AND DATE OF RECOVERY |  |  | Notes:
Vehicle Data Delivered to Science Party (?)
Gulpers Delivered to Science Party (?)
Vehicle Batteries Charged (?)
Vehicle Freshwater Rinsed (?)
Repair/Improvement Notes: