## Sheet1
CTD DIVE LOG
Check List Last Modified: 1/6/2020
Mission Details |  | Check | Notes:
| Start Date | 2020-11-30
| Scientists | Hans Thomas
| Vessel | Paragon
| AUV Crew | Hans Thomas
| Mission Name | Diamond Run
Mission Notes
| Splash Time | 11:00L
At Station Time
\
| AUVOpsEng(s): | Nolasco, Thomas
| Batteries Charged (Y/N) | Y
| Magnet in MVC | Y
| CTD tubes plugged | Y
| USBL Transponder Batteries Charged and Checked | Y
Tail Cone
| Elevator Actuator Bracket bolts Tight | y
| Rudder Actuator Bracket bolts Tight | y
| Elevator Actuator Cotter Pins Installed | y
| Rudder Actuator Cotter Pins Installed | y
| Piston Cotter Pin Installed | y
| Duct Bolts Tight | y
| Prop Tight | y
| Oil Comp Charged | y
| Foam Installed | y
| Mid Body | y
| Aft Block | y
| Aft Half Round | y
| Tail Cone Bottom | y
| Tail Cone Top | y
Fairing rings and bolts secure
Computer Set-Up
On Hillary, copy previous mission and rename copy to launch date
| Make sure mission profile is for i2map cd<r> rm .profile <r> ln -s .profile_auv .profile | N/A | Hasn't switched over from I2MAP, still configured for CTD
| Log Off and Log back on vehicle so settings take effect | N/A | Hasn't switched over from I2MAP, still configured for CTD
Ballasting |  |  | Notes:
| Trim Test (Date) | 2020-10-26
| Full Ballast Test ( Date, Bouyancy Weight) | 6lbs positive
Lead [lbs] in Vehicle Section
| Nose |  | HS2 Reinstalled, LIIST Cable scrapped, and ISUS was taken out and reinstalled
MID FWD
MID
MID AFT
AFT
Total
DIVE CHECK START TIME AND DATE |  |  | Notes:
Physical Checks
| Strobe, tight and flashing | y
| RDF | y
Fairing rings and bolts secure
| Prop tight | y
| Magnet out | y
| Iridium check (qtalk –m /dev/ser4 –b 57600,8,n,1) | y
Comms Check
Check Cabin for RDF (160.785 MHz)
| RDF Antenna and Box on R/V Paragon | y
| Hillary Setup on R/V Paragon | y
TailCone Check
| Ensure correct profile CTD = auv | y
| USBL Transponder (Red Bottle) check USBL (qtalk -m /dev/ser14 <r> CS <r> crtl-a, q to quit) | y
<resetdw>
| check NTP on MVC ( /tmp/xntpd.log ) | y
| <fanTest, r> MVC environment pressure | y
| MVC environment temperature | 34.8/94.7 | C/F
| MVC environment humidity | 20.4 | %RH
| <td parosci> Vehicle Pressure Sensor | y
| <td compass> | y
| <td gps> | y | 9 satellites
| <td dvl> | y
| <td bldcTailCone> Prop check | y
| rudder (-10 = starboard) (10 = port) | y
| elevator (-10= Up) (10 = down) | y
| prop ( 100 = ON, 0 = OFF) | y
Iridium Comms
| Enough space on mvc for mission (?) >50% Total Freespace (auv-qnx/auv/altex/onboard/logs) | 52% used
Batteries <telnet -e 0 134.89.34.XXX 10003> (Turning on Batteries will turn on CARL)
| Time Batteries On (UTC) | 14:18 PST
| AFT Battery (IP 134.89.32.128 ) ON | ON
| MIN | 33.06
| MAX | 33.17
| Temperature | 23.1 | C
| Humidity | 19.8
| Battery Pressure [psi] | 5
| FWD Battery (IP 134.89.32.147) ON | ON
| B-AUX ON | ON
| MIN | 33.06
| MAX | 33.16
| Temperature | 23.5
| Humidity | 25.9
| Battery Pressure [psi] | 5.5
Science Instrament Checks
| telnet e -0 134.89.32.150 7355 O <cr> | y
| Check ISUS configuration telnet 134.89.32.150 7356 C<cr> | y | calibration was 11/25/2020
| td biolume | y
| td hydroscat | y | The hydroscat has been reinstalled
| hydroscat light is on (red+blue= purple) | y | The hydroscat has been reinstalled
| td lisst | y | Disconnected due to bad cable
| Seabird 1 (seabirdTest -n ctdDriver -dev tcp:134.89.32.150:7351 ) | y
| Seabird 2 (seabirdTest -n ctdDriver2 -dev tcp:134.89.32.150:7352) | y
| Check Gulper Comms gulperServer –dev /dev/ser7 | y
| All 5 Servos are responding | y
Final Checks Deployment
| CTD Tubing out | y
| Iridium | y | last hit 14:22 PST
DATE AND TIME COMPLETE |  |  | Notes:
HS2 Reinstalled, LIIST Cable scrapped due to bulging of the cable end connector and patina-ing of the housing connetor, tape removed from nose from last dive, and ISUS was taken out and reinstalled
TIME AND DATE OF RECOVERY |  |  | Notes:
Vehicle Data Delivered to Science Party (?)
| Gulpers Delivered to Science Party (?) | y
Vehicle Batteries Charged (?)
Vehicle Freshwater Rinsed (?)
Repair/Improvement Notes:
The vehicle had a lot of seagrass when approached and dock recovered. The prop was tangled in seagrass. Oil Comp nominal. Gulpers 17 and 19 did not "fire". Duane cycled them. LIIST window has been rinsed and cleaned.