## Sheet1
CTD DIVE LOG
Check List Last Modified: 1/6/2020
Mission Details |  | Check | Notes:
| Start Date | 2021-02-09
Scientists
Vessel
| AUV Crew | Barker, Thomas
Mission Name
Mission Notes
Splash Time
At Station Time
\
| AUVOpsEng(s): | Barker, Thomas
| Batteries Charged (Y/N) | Y
Magnet in MVC
CTD tubes plugged
USBL Transponder Batteries Charged and Checked
Tail Cone
Elevator Actuator Bracket bolts Tight
Rudder Actuator Bracket bolts Tight
Elevator Actuator Cotter Pins Installed
Rudder Actuator Cotter Pins Installed
Piston Cotter Pin Installed
Duct Bolts Tight
Prop Tight
Oil Comp Charged
Foam Installed
Mid Body
Aft Block
Aft Half Round
Tail Cone Bottom
Tail Cone Top
Fairing rings and bolts secure
Computer Set-Up
On Hillary, copy previous mission and rename copy to launch date
| Make sure mission profile is for i2map cd<r> rm .profile <r> ln -s .profile_auv .profile |  | Hasn't switched over from I2MAP, still configured for CTD
| Log Off and Log back on vehicle so settings take effect |  | Hasn't switched over from I2MAP, still configured for CTD
Ballasting |  |  | Notes:
| Trim Test (Date) | 2020-10-26
| Full Ballast Test ( Date, Bouyancy Weight) | 6lbs positive
Lead [lbs] in Vehicle Section
| Nose |  | HS2 Reinstalled, LIIST Cable scrapped, and ISUS was taken out and reinstalled
MID FWD
MID
MID AFT
AFT
Total
DIVE CHECK START TIME AND DATE |  |  | Notes:
Physical Checks
| Strobe, tight and flashing | y
| RDF | y
Fairing rings and bolts secure
Prop tight
Magnet out
Iridium check (qtalk –m /dev/ser4 –b 57600,8,n,1)
Comms Check
Check Cabin for RDF (160.785 MHz)
RDF Antenna and Box on R/V Paragon
Hillary Setup on R/V Paragon
TailCone Check
| Ensure correct profile CTD = auv | y
| USBL Transponder (Red Bottle) check USBL (qtalk -m /dev/ser14 <r> CS <r> crtl-a, q to quit) | NA
<resetdw>
| check NTP on MVC ( /tmp/xntpd.log ) | y
| <fanTest, r> MVC environment pressure | y
MVC environment temperature
MVC environment humidity
<td parosci> Vehicle Pressure Sensor
| <td compass> | y
| <td gps> | y
| <td dvl> | y
| <td bldcTailCone> Prop check | y
| rudder (-10 = starboard) (10 = port) | y
| elevator (-10= Up) (10 = down) | y
| prop ( 100 = ON, 0 = OFF) | y
Iridium Comms
| Enough space on mvc for mission (?) >50% Total Freespace (auv-qnx/auv/altex/onboard/logs) | 52% free
Batteries <telnet -e 0 134.89.34.XXX 10003> (Turning on Batteries will turn on CARL)
Time Batteries On (UTC)
AFT Battery (IP 134.89.32.128 ) ON
| MIN | 33.52
| MAX | 33.6
| Temperature | 24 | C
| Humidity | 19.8
| Battery Pressure [psi] | 5
FWD Battery (IP 134.89.32.147) ON
B-AUX ON
| MIN | 33.25
| MAX | 33.34
| Temperature | 23.5
| Humidity | 26.3
| Battery Pressure [psi] | 5
Science Instrament Checks
| telnet e -0 134.89.32.150 7355 O <cr> | y
| Check ISUS configuration telnet 134.89.32.150 7356 C<cr> | y | calibration was 11/25/2020
| td biolume | y
| td hydroscat | y
| hydroscat light is on (red+blue= purple) | y
| td lisst | NA | needs new cable, not currently enabled
| Seabird 1 (seabirdTest -n ctdDriver -dev tcp:134.89.32.150:7351 ) | y
| Seabird 2 (seabirdTest -n ctdDriver2 -dev tcp:134.89.32.150:7352) | y
Check Gulper Comms gulperServer –dev /dev/ser7
All 5 Servos are responding
Final Checks Deployment
CTD Tubing out
Iridium
DATE AND TIME COMPLETE |  |  | Notes:
Fresh backup batteries installed, new serial card installed during troubleshooting (which revealed IRQ 7 was problematicl; serial card was moved to IRQ 6).
TIME AND DATE OF RECOVERY |  |  | Notes:
Vehicle Data Delivered to Science Party (?)
Gulpers Delivered to Science Party (?)
Vehicle Batteries Charged (?)
Vehicle Freshwater Rinsed (?)
Repair/Improvement Notes: