## Sheet1
I2MAP Mission Checklist
Mission Details |  | Check | Notes:
Start Date
Scientists
Vessel
AUV Crew
Mission Name
Mission Notes
Pre-Mission Checklist |  | Check | Notes:
AUVOpsEng(s):
| Batteries Charged (Y/N) | y
| Bioacoustic Sphere Charged (Y/N) | y
| Magnet in MVC | y
| Magnet in Bioacoustic Sphere | y
| Lens Cap on Camera | y
| CTD tubes plugged | y
| USBL Transponder Batteries Charged and Checked | y
Tail Cone
| Elevator actuator Bracket bolts tight | y
| Rudder actuator Bracket bolts tight | y
| Elevator actuator Cotter Pins Installed | y
| Rudder actuator Cotter Pins Installed | y
| Duct Bolts Tight | y
| Prop Tight | y
| Oil Comp Charged | y
| Dropweight Present and Burnwire intact | y
Foam Installed
| Camera | y
| Mid Body | y
| Aft Block | y
| Aft Half Round | y
| Tail Cone Bottom | y
| Tail Cone Top | y
| Fairing rings and bolts secure | y
Computer Stuff
| Make new day folder on Hillary Laptop |  | c:/dorado/missions/i2map
Copy previous mission files into new day folder or copy new ones from Hans
| Make sure mission profile is for i2map cd<r> rm. profile<r> ln-s.profile_auvdev.profile | y
| Cycle power on vehicle so MVC settings take effect | y
Turn on Bioacoustics Sphere and verify function
Ballasting |  |  | Notes:
Trim Test (Y/N)
Full Ballast Test (Y/N)
Lead [lbs] in Vehicle Section
Nose
Forward Section
Mid Section
Aft section
Tail
Total
DIVE CHECK START TIME AND DATE |  | Oct 10, 2019 04:00AM | Oct 10, 2019 04:00AM
|  | SHOP CHECKS | SHIP CHECKS
Physical Checks
| Dropweight | y
Turn on Strobe & RDF
Check for RDF (160.785 MHz)
MVC Magnet out
Check tailcone oil comp
Bioacoustic Sphere Magnet out
Inspect joining rings are secure
Inspect ring toggles for cracks and bends
Inspect fairing bolts are secure
Prop tight
| Camera Cover Off | N/A
| CTD Tubing out | N/A
|  | SHOP CHECKS | SHIP CHECKS
Start Drop Weight Reset Timer
<resetdw>
| Make sure mission profile is for i2map cd<r> rm.profile<r> ln-s.profile_auvdev.profile | y
| Cycle power on vehicle so MVC settings take effect | y
Instrumentation Check
Iridium check, qtalk-m/dev/ser4 -b 2400,8,n,1 command 1 resets counter
Check email for SBD responses
| <fanTest, r> MVC environment pressure | 50kPa
| MVC environment temperature | 24.7
| MVC environment humidity | 17.8
| <td parosci> Vehicle Pressure Sensor | y
<td compass>
<td gps>
| <td dvl> | y
| Check freespace on mvc for mission >50% Total Freespace <df -h> | 2019.294.00/ModtronixLog.log.1: Corrupted file system detected 2019.294.00/KiPro.log.2: Corrupted file system detected
TailCone Check
<td newTailCone>
| rudder (-10 = stbd) (10 = port) | ok
| elevator (-10= Up) (10 = down) | ok
| prop ( 100 = ON, 0 = OFF) | ok
Battery Checks
<telnet -e 0 134.89.34.XXX 10003> (Turning on Batteries will turn on CARL)
Time Batteries are turned on (local)
Aft Battery (IP 134.89.32.146 ) ON
| MIN | 32.76
| MAX | 33.28
| Temperature | 18.4
| Humidity | 20.5
| PSI | 5
Mid Battery (IP 134.89.32.138) ON
| MIN | 33.37
| MAX | 33.42
| Temperature | 18.1
| Humidity | 23.3
| PSI | 4
Fwd Battery (IP 134.89.32.148) ON
| MIN | 0
| MAX | 33.43
| Temperature | 18.3
| Humidity | 4.2
| PSI | 5.5
BioAcoustics
| Magnet Out | y
| Flood ping computer to verify comms (134.89.32.215) | y
| Remote Desktop into Software to ensure communication to Transceiver | y
Check Camera, recorder and lights
<carlTest>
Turn on Camera
Test program response indicates success
Request a 'Camera Check' from the test menu
| Camera check reports '1' | y
Turn on Recorder (Takes about 35 secs to boot up)
| The only way to check the recorder power is to issue a 'Recorder Check' after 40 seconds | ok
| Recorder check reports '1' | y
Check this box if more than one attempt was needed
Turn the lights on
Lights come on OK
Ensure that the Modtronix PWM Frequency setting is 9.766 kHz (goto http://134.89.32.55)
Ensure that the PWM Mode is is set to 8­bit
Perform a light check
The light check returns a number ending in fifteen, e.g., '5015'
Change the light brightness ­ first '0', then '75'
The brightness decreased then increased noticeably
A light check returns '7515'
|  | SHOP CHECKS | SHIP CHECKS
Turn the lights off
Lights turned off OK
Turn on the power for the CTD
Select the menu option for CTD power
Select the menu option for a CTD power check
| The answer is '1' | y
Sample the camera housing environmental data
| Celsius Temp is less than 40 | 19.55
| Humidity is low (< 40%) | 18.7
| Both water sensors show approximately zero | y
| Water alarm is 0 | y
Synchronize the MVC and AJA Recorder clocks
After a delay to allow the MVC time to reach the next minute, carlTest spews message of success
Clear the AJA recorder video storage
Point your browser to 134.89.32.54
Select "Media" from lower left column on page
| Press the Format S1 (or S2) button to reset the storage cards | y
Switch to the second storage module by pressing the ^ button twice
Press the Format button to clear that card as wellz
Ensure that the Rollover option is selected
Go to the Media page of the Ki Pro (134.89.32.54)
| Towards the top of the page, ensure that the 'Rollover' is ON | y
Reset the clip name by selecting the appropriate carlTest menu item
Enter a base name for today's video clips (a blank entry sets the name to the current date and time)
Response from carlTest indicates success
Take a short test sample video
Select 'Start Recording' from the test menu, (indication of success)
After about 5 seconds, select 'Stop Recording' (indication of success)
A new video clip appears in the 'All Clips' page on your browser
The name of the clip matches the name in the previous step
View the sample video
From the test menu, select 'Data Mode'
The 'All Clips' page should now have controls at the top that allow downloads
Select the new video clip using the checkbox to the left
Click "Download". Video files can get big fast, download a short one.
After downloading the clip, select 'Record Mode' from the test menu
View the video using VLC or equivalent
Leave the Recorder on or Turn the recorder off (Check ONE)
Turning the recorder off and remembering to turn it on before launch
OR Leaving the recorder on
Test IRIS motor Function
Home the iris motor and position it to appropriate fstop (nominally 5.6).
carlTest indicates motor is moving and sets the position to 660 when complete
Set the desired fstop by selecting the appropriate menu item, respond to the prompt as described below FStops are 31, 32, 33, 41, 42, 43,, 561, 562, 563, 81, 82, 83, 111, 112, 113, 161, 162, 163, and 221
Each fstop has 3 positions. Move to the first position of fstop 5.6 by entering '561'
The test program should indicate the motor is moving and stops at position 200
Move to the 2nd position of fstop 16 by entering 162
The test program should indicate the motor is moving and stops at position X 595 Move the fstop back to 561 (or the desired fstop)
Exit the carlTest program
Run Mission
| Add midnight transect start times to mission | N/A
| Get heading from Captain and enter into mission | N/A
| Save mission file | N/A
| Send mission, cd c:dorado/missions/i2map/(file name, ex 20191118) <r> run_mission | N/A
| Monitor mission while on surface telnet mvc-dmo1-rf<r> AUV/logs/latest;tail -f syslog | N/A
DATE AND TIME COMPLETE |  | Oct 10, 2019 04:00AM | Oct 10, 2019 04:00AM
TIME AND DATE OF RECOVERY |  | 2/11/2020 ~9:00 | Oct 10, 2019 04:00AM
Kill Mission
| open shell, sss<r> | x
Center tailcone
td newTailCone
Copy Log files and give to science party
open shell, cd /cydrive/c/dorado/data<r> ncftp -u dorado1 mvc-dmo1 <r> cd auv- qnx/auv/altex/onboard/logs <r> get -r (data file, ex 2015.148.01)
CARLData Downloaded (?)
| BioAcoustics Data Downloaded (?) | Y
| Vehicle Batteries Charged (?) | Aft battery being charged
Vehicle Freshwater Rinsed (?)
Repair/Improvement Notes: