## Sheet1
I2MAP Mission Checklist
Mission Details |  | Check | Notes:
| Start Date | 2020-07-06
| Scientists | NA
| Vessel | Carson
| AUV Crew | Barker, Thomas
| Mission Name | Calibration + Tests
| Mission Notes | VN100 Compass tests, Iridium tests, GPS filtering tests, CTD tests
At Station Time
Pre-Mission Checklist
| AUVOpsEng(s): | Barker, Thomas
| Batteries Charged (Y/N) | Y
| Bioacoustic Sphere Charged (Y/N) | Y
| Magnet in MVC | Y
| Magnet in BioAcoustics Sphere | Y
| Lens Cap on Camera | Y
| CTD tubes plugged | Y
| USBL Transponder Batteries Charged and Checked | Y
Tail Cone
| Elevator Actuator Bracket bolts Tight | Y | Barker did not see this happen, assuming yes.
| Rudder Actuator Bracket bolts Tight | Y
| Elevator Actuator Cotter Pins Installed | Y
| Rudder Actuator Cotter Pins Installed | Y
| Piston Cotter Pin Installed | Y
| Duct Bolts Tight | Y
| Prop Tight | Y
| Oil Comp Charged | Y
| Dropweight Present and Burnwire intact | Y
Foam Installed
| Camera | Y
| Mid Body | Y
| Aft Block | Y
| Aft Half Round | Y
| Tail Cone Bottom | Y
| Tail Cone Top | Y
| Fairing rings and bolts secure | Y
Computer Set-Up
| On Hillary, If applicable, copy new mission |  | c:/dorado/missions/CTD_MISSIONS
On Vehicle, Make sure mission profile is for CTD cd<r> rm .profile <r> ln -s .profile_auv .profile
Logout and Log In on vehicle so settings take effect
Bio Acoustics Sphere Check
Turn On Sphere
Remote Desktop in to Software to ensure communication to Transceiver (134.89.32.215)
Magnet in BioAcoustics Sphere
Ballasting |  |  | Notes:
Trim Test (Date)
Full Ballast Test ( Date, Bouyancy Weight)
Lead [lbs] in Vehicle Section
Nose
MID FWD
MID
MID AFT
AFT
Total
DIVE CHECK START TIME AND DATE |  |  |  | Notes:
SHOP CHECKS
Physical Checks
| Dropweight | Y
| Strobe | Y
| RDF | Y
| Fairing rings and bolts secure | Y
| Prop tight | Y
| MVC Magnet out | Y
| BioAcoustics Magnet Out | N/A
| Iridium check | Y | Spotty, not reporting on every interval
Comms Check
| Check Bridge for RDF (160.785 MHz) | Y
| USBL Transponder (Red Bottle) | Y
| Dropweight Server <resetdw> | Y
TailCone Check
Ensure correct profile I2MAP = auvdev
| <fanTest, r> MVC environment pressure | N
| MVC environment temperature [C] | N
| MVC environment humidity | N
| <td parosci> Vehicle Pressure Sensor | N
| <td compass> | N |  | m3dmgx1Test –dev /dev/ser5
| <td gps> | N
| check NTP on MVC | N
| <td dvl> | N
| check USBL (qtalk -m /dev/ser14 <r> CS <r> crtl-a, q to quit) | N
| <td newTailCone> Prop check | N
| rudder (-10 = starboard) (10 = port), elevator (-10= Up) (10 = down), prop ( 100 = ON, 0 = OFF) | N
| Enough space on mvc for mission (?) >50% Total Freespace | N
Batteries <telnet -e 0 134.89.34.XXX 10003> (Turning on Batteries will turn on CARL)
Time Batteries are turned on (local)
| Aft Battery (IP 134.89.32.148 ) ON ( Section 4) | Y
| MIN | 0 | missing #41
| MAX | 33.5
| AVG | 33.47
| Temperature | 21.7
| Humidity | 6.5
Battery Pressure [psi]
| Mid Battery (IP 134.89.32.138) ON | Y
| MIN | 33.44
| MAX | 33.5
| AVG | 33.47
| Temperature | 21.2
| Humidity | 24.6
Battery Pressure [psi]
| Fwd Battery (IP 134.89.32.146) ON | Y
| MIN | 32.65
| MAX | 33.24
| AVG | 32.95
| Temperature | 22.5
| Humidity | 21.4
Battery Pressure [psi]
| Enable AUX | Y
BioAcoustics
| Magnet Out | Y
PSI
Ping Computer (134.89.32.215)
Remote Desktop in to Software to ensure communication to Transceiver (Pass :123 )
Confirm we have NTP on bio acoustics host
| Put in BioAcoustic Magnets |  | N/A
<carlTest>
Turn on Camera
Test program response indicates success
Request a 'Camera Check' from the test menu
Camera check reports '1'
Turn on Recorder (Takes about 35 secs to boot up)
The only way to check the recorder power is to issue a 'Recorder Check' after 40 seconds
Recorder check reports '1'
Check this box if more than one attempt was needed
Turn the lights on
Lights come on OK
Ensure that the Modtronix PWM Frequency setting is 9.766 kHz (goto http://134.89.32.55)
Ensure that the PWM Mode is is set to 8­bit
Perform a light check (10)
The light check returns a number ending in fifteen, e.g., '5015'
Change the light brightness (11) ­ first '0', then '75'
The brightness decreased then increased noticeably
A light check returns '7515'
Turn the lights off (9)
Lights turned off OK
Turn on the power for the CTD
Select the menu option for CTD power
Select the menu option for a CTD power check
The answer is '1'
Sample the camera housing environmental data
Celsius Temp is less than 40
Humidity is low (< 40%)
Both water sensors show approximately zero
Water alarm is 0
Synchronize the MVC and AJA Recorder clocks (18)
After a delay to allow the MVC time to reach the next minute, carlTest spews message of success
Clear the AJA recorder video storage
Point your browser to 134.89.32.54
Select "Media" from lower left column on page
Check Media State is Record Play
Press the Format S1 (or S2) button to reset the storage cards
Switch to the second storage module by pressing the ^ button twice
Press the Format button to clear that card as wellz
Ensure that the Rollover option is selected
Go to the Media page of the Ki Pro (134.89.32.54)
Towards the top of the page, ensure that the 'Rollover' is ON
Reset the clip name by selecting the appropriate carlTest menu item (26)
Enter a base name for today's video clips (a blank entry sets the name to the current date and time)
Response from carlTest indicates success
Take a short test sample video
Select 'Start Recording' from the test menu, (indication of success)
After about 5 seconds, select 'Stop Recording' (indication of success)
A new video clip appears in the 'All Clips' page on your browser
The name of the clip matches the name in the previous step
View the sample video
From the test menu, select 'Data Mode'
The 'All Clips' page should now have controls at the top that allow downloads
Select the new video clip using the checkbox to the left
Click "Download". Video files can get big fast, download a short one.
After downloading the clip, select 'Record Mode' from the test menu
View the video using VLC or equivalent
Delete Test Video
Leave the Recorder on or Turn the recorder off (Check ONE)
Turning the recorder off and remembering to turn it on before launch
OR Leaving the recorder on
Test IRIS motor Function (27)
Home the iris motor and position it to appropriate fstop (nominally 5.6).
carlTest indicates motor is moving and sets the position to 660 when complete
Set the desired fstop by selecting the appropriate menu item, respond to the prompt as described below FStops are 31, 32, 33, 41, 42, 43,, 561, 562, 563, 81, 82, 83, 111, 112, 113, 161, 162, 163, and 221
Each fstop has 3 positions. Move to the first position of fstop 5.6 by entering '561'
The test program should indicate the motor is moving and stops at position 200
Move to the 2nd position of fstop 16 by entering 162
The test program should indicate the motor is moving and stops at position X 595 (or the desired fstop)
Move the fstop back to 561
Exit the carlTest program
| If in Shop, Turn off Batteries |  | N/A
Note: Reference Re-Pre-Dive Section if needed
Final Checks Deployment
Camera Cover Off
CTD Tubing out
Iridium
DATE AND TIME COMPLETE |  |  |  | Notes:
TIME AND DATE OF RECOVERY |  | Oct 10, 2019 04:00AM | Notes:
| Vehicle Data Delivered to Science Party? | NA
| CARLData Downloaded (?) | NA
| BioAcoustics Data Downloaded (?) | NA
| Vehicle Batteries Charged (?) | N
| Vehicle Freshwater Rinsed (?) | N
Repair/Improvement Notes: