## Sheet1
GULPER BALLAST WEIGHT [lbs]
Measured: 9/30/2020
WEIGHT
# | Section | Description | AIR [lbs] | WATER [lbs] | Type of Foam | Note
1 | Nose | Small Starboard Nose | 4 |  | TG-24
2 | Nose | Small Port Nose | 4 |  | TG-24
3 | Nose | Nose Large Starboard | 15.5
4 | Nose | Aft Hemisphere | 8 |  | TG-24
5 | Gulper Midsection | Port Aft | 15.5
6 | Gulper Midsection | Port Fwd | 15.5
7 | Gulper Midsection | Starboard Fwd | 15
8 | Gulper Midsection | Starboard Aft | 15.5
9 | Gulper Midsection | Gulper Aft [End Piece] | 18.5 |  | TG-24 | Hardware was taken out for measurement
10 | Gulper Midsection | Gulper Fwd [End Piece] | 17.5 |  | TG-24 | Hardware was taken out for measurement
11 | Tail | Tail Cone Top | 9
12 | Tail | Tail Cone Bottom | 6.5
13 | Aft Midsection | I2MAP Hemisphere | 10 |  | EL-34 | Potential Addition
LEAD
| Fwd Mid Section |  | 3
| Aft Mid Section |  | 12
Battery Assembly Weight
| FWD | IP: 139.84.32.138 | 132 |  |  | The battery that was swapped out before Friday 9/25/2020 run
| AFT | IP: 139.84.32.128 | 129.5 | 25