## Sheet1
I2MAP Mission Checklist
Mission Details |  | Check | Notes:
Start Date
Scientists
Vessel
AUV Crew
Mission Name
Mission Notes
At Station Time
Pre-Mission Checklist
AUVOpsEng(s):
Batteries Charged (Y/N)
Bioacoustic Sphere Charged (Y/N)
Magnet in MVC
Magnet in BioAcoustics Sphere
Lens Cap on Camera
CTD tubes plugged
USBL Transponder Batteries Charged and Checked
Tail Cone
Elevator Actuator Bracket bolts Tight
Rudder Actuator Bracket bolts Tight
Elevator Actuator Cotter Pins Installed
Rudder Actuator Cotter Pins Installed
Duct Bolts Tight
Prop Tight
Oil Comp Charged
Dropweight Present and Burnwire intact
Foam Installed
Camera
Mid Body
Aft Block
Aft Half Round
Tail Cone Bottom
Tail Cone Top
Fairing rings and bolts secure
Computer Set-Up
| Make new day folder on Hillary Laptop |  | c:/dorado/missions/i2map
Copy previous mission files into new day folder or, if availible, copy new mission
Make sure mission profile is for i2map cd<r> rm .profile <r> ln -s .profile_auvdev .profile
Cycle Power on vehicle so settings take effect
Bio Acoustics Sphere Check
Turn On Sphere
Remote Desktop in to Software to ensure communication to Transceiver
Magnet in BioAcoustics Sphere
Ballasting |  |  | Notes:
Trim Test (Date)
Full Ballast Test ( Date, Bouyancy Weight)
Lead [lbs] in Vehicle Section
Nose
MID FWD
MID
MID AFT
AFT
| Total | 0
DIVE CHECK START TIME AND DATE |  | Oct 10, 2019 04:00AM | Oct 10, 2019 04:00AM | Notes:
|  | SHOP CHECKS | SHIP CHECKS
Physical Checks
Dropweight
Strobe
RDF
Fairing rings and bolts secure
Prop tight
MVC Magnet out
BioAcoustics Magnet
Iridium check
Comms Check
Check Bridge for RDF (160.785 MHz)
USBL Transponder (Red Bottle)
Dropweight Server <resetdw>
TailCone Check
Ensure correct profile I2MAP = auvdev
<fanTest, r> MVC environment pressure
MVC environment temperature
MVC environment humidity
<td parosci> Vehicle Pressure Sensor
<td compass>
<td gps>
<td dvl>
<td newTailCone> Prop check
rudder (-10 = starboard) (10 = port), elevator (-10= Up) (10 = down), prop ( 100 = ON, 0 = OFF)
Enough space on mvc for mission (?) >50% Total Freespace
Batteries <telnet -e 0 134.89.34.XXX 10003> (Turning on Batteries will turn on CARL)
Time Batteries are turned on (local)
Aft Battery (IP 134.89.32.130 ) ON
MAX
MIN
Temperature
Humidity
Battery Pressure [psi]
Mid Battery (IP 134.89.32.128) ON
MAX
MIN
Temperature
Humidity
Battery Pressure [psi]
Fwd Battery (IP 134.89.32.121) ON
MAX
MIN
Temperature
Humidity
Battery Pressure [psi]
BioAcoustics
Magnet Out
Ping Computer (134.89.32.215)
Remote Desktop in to Software to ensure communication to Transceiver
<carlTest>
Turn on Camera
Test program response indicates success
Request a 'Camera Check' from the test menu
Camera check reports '1'
Turn on Recorder (Takes about 35 secs to boot up)
The only way to check the recorder power is to issue a 'Recorder Check' after 40 seconds
Recorder check reports '1'
Check this box if more than one attempt was needed
Turn the lights on
Lights come on OK
Ensure that the Modtronix PWM Frequency setting is 9.766 kHz (goto http://134.89.32.55)
Ensure that the PWM Mode is is set to 8­bit
Perform a light check
The light check returns a number ending in fifteen, e.g., '5015'
Change the light brightness ­ first '0', then '75'
The brightness decreased then increased noticeably
A light check returns '7515'
Turn the lights off
Lights turned off OK
Turn on the power for the CTD
Select the menu option for CTD power
Select the menu option for a CTD power check
The answer is '1'
Sample the camera housing environmental data
Celsius Temp is less than 40
Humidity is low (< 40%)
Both water sensors show approximately zero
Water alarm is 0
Synchronize the MVC and AJA Recorder clocks
After a delay to allow the MVC time to reach the next minute, carlTest spews message of success
Clear the AJA recorder video storage
Point your browser to 134.89.32.54
Select "Media" from lower left column on page
Press the Format S1 (or S2) button to reset the storage cards
Switch to the second storage module by pressing the ^ button twice
Press the Format button to clear that card as wellz
Ensure that the Rollover option is selected
Go to the Media page of the Ki Pro (134.89.32.54)
Towards the top of the page, ensure that the 'Rollover' is ON
Reset the clip name by selecting the appropriate carlTest menu item
Enter a base name for today's video clips (a blank entry sets the name to the current date and time)
Response from carlTest indicates success
Take a short test sample video
Select 'Start Recording' from the test menu, (indication of success)
After about 5 seconds, select 'Stop Recording' (indication of success)
A new video clip appears in the 'All Clips' page on your browser
The name of the clip matches the name in the previous step
View the sample video
From the test menu, select 'Data Mode'
The 'All Clips' page should now have controls at the top that allow downloads
Select the new video clip using the checkbox to the left
Click "Download". Video files can get big fast, download a short one.
After downloading the clip, select 'Record Mode' from the test menu
View the video using VLC or equivalent
Leave the Recorder on or Turn the recorder off (Check ONE)
Turning the recorder off and remembering to turn it on before launch
OR Leaving the recorder on
Test IRIS motor Function
Home the iris motor and position it to appropriate fstop (nominally 5.6).
carlTest indicates motor is moving and sets the position to 660 when complete
Set the desired fstop by selecting the appropriate menu item, respond to the prompt as described below FStops are 31, 32, 33, 41, 42, 43,, 561, 562, 563, 81, 82, 83, 111, 112, 113, 161, 162, 163, and 221
Each fstop has 3 positions. Move to the first position of fstop 5.6 by entering '561'
The test program should indicate the motor is moving and stops at position 200
Move to the 2nd position of fstop 16 by entering 162
The test program should indicate the motor is moving and stops at position X 595 Move the fstop back to 561 (or the desired fstop)
Exit the carlTest program
Note: Reference Re-Pre-Dive Section if needed
Final Checks Deployment
Camera Cover Off
CTD Tubing out
Iridium
DATE AND TIME COMPLETE |  | Oct 10, 2019 04:00AM | Oct 10, 2019 04:00AM | Notes:
TIME AND DATE OF RECOVERY |  | Oct 10, 2019 04:00AM | Notes:
Vehicle Data Delivered to Science Party?
CARLData Downloaded (?)
BioAcoustics Data Downloaded (?)
Vehicle Batteries Charged (?)
Vehicle Freshwater Rinsed (?)
Repair/Improvement Notes: