## Sheet1
MVC Power Supply PIC I2C Registers
Name | Address (hex) | R/W | bit 15 - bit 8 | bit 7 | bit 6 | bit 5 | bit 4 | bit 3 | bit 2 | bit 1 | bit 0
OUTPUTS | 0x00 | R/W | x - must be 0 | x | x | x | x | EN_AVTRAK_6_24V | EN_3V3DC | BUS_TC_PWR_EN | B_EN_5V_CPU
INPUTS | 0x01 | R | x - must be 0 | x | x | x | x | PRES_SW_ON | REED_SW | ACTRAK_MISSION_ABORT | SCALED_BUS
DROP_NOW | 0x02 | R/W | x - must be 0 | DN | DN | DN | DN | DN | DN | DN | DN | NOTE: All bits must be either 1 or 0. Values other than 0x00 and 0xff are undefined. Reading this register indicates weather the dropweight is burning.
|  |  |  | byte[0] |  | byte[1]
DROP_WT_TIME | 0x03 | R/W | 2 | unsigned short: SECONDS_UNTIL_BURN |  |  |  | NOTE: A reset time of 900 seconds is enforced programatically on the PIC. Writing to this register "feeds" the dropweight watchdog.
BURN_TIMEOUT | 0x04 | R | 2 | unsigned short: SECONDS_UNTIL_BURN_TIMEOUT |  |  |  | NOTE: Contains number of seconds until burnwire is de-energized. If burnwire not active, register value is undefined.
RESTART_TIME | 0x05 | R/W | 2 | unsigned short: MINUTES_UNTIL_PWR_ON |  |  |  | NOTE: POR/reset Value is 0. A value of 0 = 10s. A value of 1 triggers power on in 60s, a vaue of 2 triggers power on in 120s, etc.
NOTES: All power switches will respond in (near) real time, when a request is made, EXCEPT for the 5V and 3V3 nets.
With the magnet removed, a command to turn off the 5V net forces the 3V3 and 5V nets off for the RESTART_TIME commanded time.
With the magnet removed, a command to turn off the 3V3 nets forces the 3V3 net off for RESTART_TIME commanded time.
If the magnet goes in while RESTART_TIME is counting down, the system will not wake up.
When the magnet is removed, RESTART_TIME is set to 0, and the 5V & 3V3 nets will be energized in 10s
If the magnet goes in and no request has been made to de-energize 5V or 3V3, the dropweight countdown timer is disabled.
If the vehicle is powered, then the pressure switch dictates when to enable/disable the ApolloSBD latching relay