## Sheet1
Item Number | Quantity | Value | Part Reference | PCB Footprint | Manufacturer | ManufacturerPartNumber | Vendor | VendorPtNo | Quantity Purchased | On Order | Received
1 | 1 | BotBlox10_100 | A2 | BotBlox10_100 | BotBlox | BB-SWB-E-1 | Digikey | 3240-BB-SWB-E-1-ND |  |  | 3
2 | 3 | 0.1uF | C1 C3 C5 | sm_0603 | Murata Electronics | GRM188R72A104KA35D | Digikey | 490-3285-1-ND | 20 | 2022-01-05
3 | 3 | 10uF | C2 C4 C6 | sm_2220 | KYOCERA AVX | 22201C106MAT2A | Digikey | 478-9622-1-ND | 20 | 2022-01-05
4 | 1 | 1000pF | C7 | sm_1206 | Johanson Dielectrics Inc. | 202R18W102KV4E | Digikey | 709-1036-1-ND | 50 | 2022-01-24
5 | 1 | TRANSORB | D1 | diode_sma | YAGEO | SMAJ5.0CA/TR13 | Digikey | 13-SMAJ5.0CA/TR13CT-ND | 10 | 2022-01-05
6 | 1 | TRANSORB | D2 | diode_sma | YAGEO | SMAJ12CA/TR13 | Digikey | 13-SMAJ12CA/TR13CT-ND | 10 | 2022-01-05
7 | 1 | TRANSORB | D3 | diode_smb_bidir | Bourns Inc. | P6SMB43CA | Digikey | P6SMB43CABBCT-ND | 10 | 2022-01-24
8 | 5 | 8 HEADER | J14 J26 J28 J30 J32 | wurth_615008160021 | Würth Elektronik | 615008160021 | Digikey | 732-615008160021-ND | 10 | 2022-01-05
9 | 11 | HEADER 4 | J23 J25 J27 J29 J31 J33 J35 J37 J39 J41 J43 | molex_0530470410 | Molex | 0530470410 | Digikey | WM1733-ND | on hand
10 | 1 | 3-794618-8 | J24 | TE_794618-8_MOD1 | TE Connectivity AMP Connectors | 3-794618-8 | Digikey | A33255-ND | 10 | 2022-01-24
11 | 5 | HEADER 4 | J34 J36 J38 J40 J42 | harwin_m80_8420442 | Harwin Inc. | M80-8420442 | Digikey | 952-1078-5-ND | 10 | 2022-01-05
12 | 1 | HARWIN_M80_8420242 | J44 | harwin_m80_8420242 | Harwin Inc. | M80-8420242 | Digikey | 952-1076-5-ND | 10 | 2022-01-24
13 | 1 | CON6A | JP1 | header_2X3 | Samtec Inc. | TSW-103-07-G-D | Digikey | SAM1028-03-ND | 10 | 2022-01-24
14 | 8 | TP_040 | TP1 TP2 TP3 TP4 TP5 TP6 TP8 TP9 | TP_040 | Keystone Electronics | 5002 | Digikey | 36-5002-ND | on hand
Mating Connectors:
15 | 11 | CON4 | J23 J25 J27 J29 J31 J33 J35 J37 J39 J41 J43 |  | Molex | 0510210400 | Digikey | WM1722-ND | on hand
16 | 1 | CON8 | J24 |  | TE Connectivity AMP Connectors | 794617-8 | Mouser | 571-794617-8 | 10 | 2022-01-24
17 | 5 | CON4 | J34 J36 J38 J40 J42 |  | Harwin Inc. | M80-8980405 | Digikey | 952-1184-ND | 20 | 2022-01-24
18 | 1 | CON2 | J44 |  | Harwin Inc. | M80-6900298 | Digikey | 952-1600-ND | 20 | 2022-01-24
19 | 1 | CON4 | JP1 |  | Samtec Inc. | MNT-102-BK-G | Digikey | SAM9042-ND | 10 | 2022-01-24