## Sheet1
|  |  | Location | Issues
| Part # | Description
1 | 03010-001 | O-ring, Plug Face, 2-015, 90 Duro | Bleed Bolt Face Seal | NA
2 | 5015 | O-ring, Plug Corner Seal, 3-904, 90 Duro* | Bleed Bolt Corner Seal | Surface finish, Length of chamfer and. Drill hole diameter
3 | 2-267 BUNA-N A90 | O-RING, 2-267, BUNA-N, A90 DUROMETER | Endcap Face Seal | Groove radiuses smaller than recommened (.005-.010 vs.010- .025); ID of groove has lower tolerance than the one in the manual (.001 vs .06)
4 | 2-029 BUNA-N A90 | O-RING, 2-029, BUNA-N, A90 DUROMETER | Connector Isolator Face Seal | NA
5 | 2-263 BUNA-N A90 | O-RING, 2-263, BUNA-N, A90 DUROMETER | Endcap Bore Seal | Groove width wider than expected
6 | 2-032 BUNA-N A90 | O-RING, 2-032, BUNA-N, A90 DUROMETER | Connector Isolator Bore Seal | Groove width wider than expected
| 2-260 EPDM A70 | O-RING, 2-260, EPDM, A70 DUROMETER | DVL Face Seal
| 2-258 EPDM A70 | O-RING, 2-258, EPDM, A70 DUROMETER | DVL Bore Seal
| 8-258 BUNA-N A90 | BACKUP RING, 8-258, BUNA-N, A90 DUROMETER | DVL Bore Seal

## 2-267
Parker Dim
Nominal ID | 8.234
Nomial W | 0.139
| ID | Tolerance + | Tolerance - | Groove Width Max | Groove Width Min | Gland Depth Max | Gland Depth Min | Groove Radius Max | Groove Radius Min | Max Squeeze | Min Squeeze
Parker Gland Dim | 8.234 | 0.06 | 0 | 0.187 | 0.177 | 0.107 | 0.101 | 0.025 | 0.01 | 0.042 | 0.028
|  | ID Min | ID Max | Groove Width Max | Groove Width Min | Gland Depth Max | Gland Depth Min | Groove Radius Max | Groove Radius Min | Max Squeeze | Min Squeeze
Do dimensions Between Parker and RDI Agree? |  | Yes | Yes | Yes | Yes | Yes | Yes | Yes | No | Yes | Yes
| ID | Tolerance + | Tolerance -
RDI Dim | 8.234 | 0.01 | 0
| Groove Width | Tolerance + | Tolerance -
| 0.182 | 0.005 | 0.005
| Gland Depth | Tolerance + | Tolerance -
| 0.103 | 0.002 | 0.002
| Max Groove Radius | Min Groove Radius
| 0.01 | 0.005
Info | The Parker dimesions used in the above calculations are from section 4-18 of the handbook (O-Ring Face Seal Glands)
O-ring | 2-267 BUNA-N A90

## 2-029
Parker Dim
Nominal ID | 1.489
Nomial W | 0.07
| ID | Tolerance + | Tolerance - | Groove Width Max | Groove Width Min | Gland Depth Max | Gland Depth Min | Groove Radius Max | Groove Radius Min | Max Squeeze | Min Squeeze
Parker Gland Dim | 1.489 | 0.01489 | 0 | 0.107 | 0.101 | 0.054 | 0.05 | 0.015 | 0.005 | 0.023 | 0.013
|  | ID Min | ID Max | Groove Width Max | Groove Width Min | Gland Depth Max | Gland Depth Min | Groove Radius Max | Groove Radius Min | Max Squeeze | Min Squeeze
Do dimensions Between Parker and RDI Agree? |  | No | Yes | Yes | Yes | Yes | Yes | Yes | Yes | Yes | Yes
| ID | Tolerance + | Tolerance -
RDI Dim | 8.234 | 0.01 | 0
| Groove Width | Tolerance + | Tolerance -
| 0.104 | 0.003 | 0.003
| Gland Depth | Tolerance + | Tolerance -
| 0.052 | 0.002 | 0.002
| Max Groove Radius | Min Groove Radius
| 0.01 | 0.005
Info | The Parker dimesions used in the above calculations are from section 4-18 of the handbook (O-Ring Face Seal Glands)
O-ring | 2-029 BUNA-N A90

## 2-263
Parker Dim
Nominal ID | 7.234
Nomial W | 0.139
| C (plug dia) | G (groove width) | B-1 (Groove Dia) | A (Bore Dia)
Parker Gland Dim | 7.497 | 0.187 | 7.278 | 7.5
RDI Dim | 7.497 | 0.21 | 7.278 | 7.5
Do dimensions Between Parker and RDI Agree? | yes | No | yes | yes
Info | The Parker dimesions used in the above calculations are from section 4-2 of the handbook (O-Ring Face Seal Glands)
O-ring | 2-263 BUNA-N A90
Bore Seal

## 2-032
Parker Dim
Nominal ID | 1.864
Nomial W | 0.07
| C (plug dia) | G (groove width) | B-1 (Groove Dia) | A (Bore Dia)
Parker Gland Dim | 1.998 | 0.093 | 1.9 | 2
RDI Dim | 1.998 | 0.14 | 1.9 | 2
Do dimensions Between Parker and RDI Agree? | yes | No | yes | yes
Info | The Parker dimesions used in the above calculations are from section 4-2 of the handbook (O-Ring Face Seal Glands)
O-ring | 2-263 BUNA-N A90
Bore Seal