## DEFENDER
MK 20 MOD 0 Baseline (Rev. 05.28.21)
Level I | Level II | Level III | Level IV
Part No. | Part No. | Part No. | Part No. | Description | Version | Firmware
Subsea Segment
73252 |  |  |  | MK 20 MOD 0 Vehicle which includes: | F
Modules/Assemblies
| 70844 |  |  | MSS Defender Vehicle which includes: | F
|  | 70160 |  | - Power Module | G | 1.3.2
|  | 70191 |  | - Communications Module | D | 1.3.1
|  | 70273 |  | - AHRS which includes: | G | 1.5.1
|  |  | 70309 | + Pressure Sensor (Keller/100722-0024)
|  |  | 70457 | + IMU (Xsens/Mti-30)
|  | 70044 |  | - HD Camera Module which includes: | D | 1.2.0
|  |  | 70051 | + Video Capture Encoder (Sensoray/3011)
|  |  | 70075 | + Camera (Sony/FCB-MA130)
|  | 70776 |  | - LED Light Module (x2) | B | 1.2.0
|  | 71164 |  | - Vectored Thrusters (x7) | F | 1.5.4
Sensors
| 71047 |  |  | - FLS (Blueprint Subsea/Oculus m750d) | D | TBD
| 71162 |  |  | - USBL - Submersible (Blueprint Subsea/Seatrac x010) | G | TBD
| 71042 |  |  | - Navigation Package which includes: | B
|  | 71044 |  | + DVL (Nortek/DVL500) | D | TBD
|  | 71046 |  | + GNSS/GPS - Submersible (U-Blox/MAX-M8W-0) | B
Payloads
| 70824 |  |  | - 2-Function Grabber w/ 5 Interchangeable Heads & Case (Edify / 2 DOF) | C
Top Side Segment
HMI
70218 |  |  |  | Operator Control Station which includes: | I
| 72040 |  |  | - EOD Workspace | 3.2.0
| 71855 |  |  | - IP-65 Keyboard | D
Input Devices
71655 |  |  |  | Hand Controller | A
72234 |  |  |  | Xbox Elite Hand Controller | C
Navigation Devices
71162 |  |  |  | USBL - Topside (Blueprint Subsea/Sea Trac X150) | G | TBD
72240 |  |  |  | GPS Puck (US GlobalSAT/PN BU-353-S4-5HZ) | A
Tether Segment
71997 |  |  |  | Tether (300m NPPT) | A
70452 |  |  |  | - Tether Deployment System | A
72036 |  |  |  | Tether (100m NPPT) | A
50240 |  |  |  | - Backpack | A
71814 |  |  |  | - Strain Relief | A
Ancilliary Equipment
70910 |  |  |  | Tool Kit | F
71016 |  |  |  | Hardware & Fastener Kit | F
N/A |  |  |  | Transport Cases which include:
71087 |  |  |  | - Vehicle Case | A
71660 |  |  |  | - Topside Case | B
XE-009 |  |  |  | Sun Shade | C
Operational Spares
72036 |  |  |  | Tether (100m NPPT) | A
50240 |  |  |  | - Backpack | A
71814 |  |  |  | - Strain Relief | A
71164 |  |  |  | Spare Thruster (with right & left propellors) | A
72851 |  |  |  | Thruster Refill Kit | A