## PCA LIST
P/N | Description | Rev | Drawing | WI | QC | Notes
72026 | Defender Platform - No Sensors (includes shipping to NIWC PAC) | B | * | N/A | FAT/Pond FAT
71036 | MSS Defender No Payload SYSTEM | G | * | N/A | FAT
70218 | MSS 420V ICB | I | * | WI-70218-MSS-ICB | QC-70218 | Tree of WIP for subassemblies
70844 | MSS Defender Vehicle No Payload Assembly | F | * | WI-70844-Defender Assembly | FAT | Could use a refesh of pics in the WI
70910 | Tool Kit, MSS Defender | F | * | WI-70910-001 | N/A | Some non COTS sub components get QC check against drawing
71655 | Sealed Hand Controller - Defender | A | * | WI-71652-001-Sealed Hand Controller | QC-71652-Bare_HandController_Checklist | Note WI for base non sitckered hand controller
70160 | M5 420v Power Module | G | * | WI-70160-m5 400V Power Module | QC-70160-* | Multiple QC for subs and in progress
70191 | M5 Communication Module | D | * | WI-70191-Communications Module | QC-70191-MSS Communication Module_Checklist | Outline needs updted
70273 | 1 Atm IMU Assembly | G | * | WI-70273-AHRS Assembly Instructions | QC-70273-IMU_Checklist
70044 | MSS HD Camera Module - 2000m rated | D | * | WI-70044-M5_Camera_Assembly | QC-70044-MSS HD Camera Checklist |  | NOT ON PCA LIST
70776 | LED LIGHT MOUNT ASSEMBLY | B | * | N/A | N/A | WI and QC are part of led module, assemblyu has no separate QC | NOT ON PCA LIST
70023 | LED DUAL EMITTER ARRAY ASSEMBLY | C | * | WI-70023-LED Assembly Instructions | QC-70023-MSS_LED | Outline needs updted | NOT ON PCA LIST
70503 | M5 Thruster 2.0 Assembly | F | * | WI-70503 | QC-70503 |  | NOT ON PCA LIST
70824 | MSS ROTATING MANIP INTEGRATION KIT | C | * | WI-70824-Inuktun | QC-50213 | Drawing as assemly, no outline, but drawings down the tree. QC is on bodd (50213)
71042 | MSS DEFENDER KIT NAVIGATION AUTOPILOT SYSTEM | B | * | N/A | Pond Fat | Real QC is on sub assemblies
71044 | MSS Defender Kit Nortek DVL 300M | D | * | WI-71044-DVL-001 | QC-72179-300M 500Khz DVL QC Checklist, Pond Fat
71046 | MSS Defender kit GPS System | B | * | N/A | N/A | Kit (70809) | NOT ON PCA LIST
70809 | MSS GPS 2.0 | C | * | WI-70809-GPS Assembly | QC-70809 |  | NOT ON PCA LIST
71047 | MSS DEFENDER KIT OCULUS SONAR, 750d | D | * | WI-71047-Oculus | QC-70681,FAT, Pond FAT
71162 | MSS Defender Kit Blueprint USBL System | G | * | WI-71162-seatrac_usbl | QC-70696-BPUSBL,Pond FAT
71164 | MSS Thruster 2.0 Sales Kit | A | * | N/A | N/A | 70503 + props and cots parts
71814 | ROV Strain Relief Cable - 12" Long - 18-8 SS Nylon Coated | B | * | N/A | N/A | COTS
71850 | Portable Power Supply - Military Configuration | C | * | WI-71850-73250-001 | QC-71850 | outline good

## SO 32080
Part | Descript | Rev | Qty | Notes
72026 | Defender Platform - No Sensors (includes shipping to NIWC PAC) | B | 1
70824 | MSS ROTATING MANIP INTEGRATION KIT | C | 1
71162 | MSS Defender Kit Blueprint USBL System | G | 1
71047 | MSS DEFENDER KIT OCULUS SONAR, 750d | D | 1
71042 | MSS DEFENDER KIT NAVIGATION AUTOPILOT SYSTEM | B | 1
72017 | Tether Connector Fee (this is an upcharge on the tether allocation if the customer adds connectors). |  | 1
50240 | Tether Backpack | A | 1
72048 | MSS Defender Spare Thrusters Kit | A | 1
72036 | Tether 100m PPT | A | 1
72851 | Single Use Emergency Thruster Refill Kit | A | N

## 72026
Part | Descript | Rev | Qty | Notes
71036 | MSS Defender No Payload SYSTEM | G | 1 | *
72271 | 1 Year Greensea Upgrade and Support Plan for EOD Workspace |  | 5 | *
72036 | Tether 100m PPT | A | 1 | *
71997 | Tether Performance Neutral 985 Ft/300m | A | 1 | *
70452 | Extended TDS - 400V Rated | A | 1 | *
72040 | VideoRay Supervised Autonomy Control Greensea EOD Workspace | 3.2 | 1 | *

## 71036
Part | Descript | Rev | Qty | Notes
70844 | MSS Defender Vehicle No Payload Assembly | F | 1 | *
70218 | MSS 420V ICB | I | 1 | *
71655 | Sealed Hand Controller - Defender | A | 1 | *
XE-009 | Sunshade Assembly 15" | C | 1 | *
70910 | Tool Kit, MSS Defender | F | 1 | *
71016 | MSS Defender Hardware and Fastener Kit | F | 1 | No drawing, BOM of cots parts
71087 | Defender Vehicle iM2950 Case with Foam Insert | A | 1 | *
71660 | Topside Control Carry Case | B | 1 | *
72240 | Topside GPS Puck Kit | A | 1 | *
72234 | Xbox Elite Handcontroller Kit | C | 1 | *
72330 | Standard Defender Sales Kit Packaging | A | 1 | *

## 70844
Part | Descript | Rev | PDM | Qty
70745 | MSS Defender Frame Assembly | D | * | 1
70044 | MSS HD Camera Module - 2000m rated | D | * | 1
70160 | M5 420v Power Module | G | * | 1
70191 | M5 Communication Module | D | * | 1
70273 | 1 Atm IMU Assembly | G | * | 1
70779 | MSS Defender Float | B | * | 1
70776 | LED LIGHT MOUNT ASSEMBLY | B | * | 2
70503 | M5 Thruster 2.0 Assembly | F | * | 7
70876 | SHCS M6 X 100 MM 18-8 SS | A | n/a | 4
70869 | M6 SOCKET HEAD SCREW KNOB BLACK | A | n/a | 4
70453 | MSS Ballast Weight - 250g | B | * | 11
70886 | SHCS M6 X 35 MM 18-8 SS | A | n/a | 4
70950 | 95mm 3 Blade Propellor Left 5mm Collet | A | * | 4
70951 | 95mm 3 Blade Propellor Right 5mm Collet | A | * | 3
70878 | SHCS M6 X 12MM RENY BLACK | A | n/a | 14
70571 | 9-Pin M to 9-Pin F Extension Cable - 21" | A | * | 1
70570 | 5-pin M to 5-Pin F Extension Cable - 21" | B | * | 1
70565 | 5-Pin M Dummy Plug - TRIMMED | B | no dwg | 2
70566 | 9-Pin M Dummy Plug - TRIMMED | B | no dwg | 3
70885 | SHCS M6 X 45MM RENY BLACK | A | n/a | 4
70884 | SHCS M6 X 55MM RENY BLACK | B | n/a | 4
DD8-001MF-ASSM | Tether Assembly Double Ended Connector Male/Female | A | * | 1
70865 | M4 NYLON FLAT WASHER BLACK | A | n/a | 2
70982 | PLASTITE #8 x 1/2" 18-8 SS | A | n/a | 2
71418 | SHCS M6 X 50MM 18-8 SS | A | n/a | 2
71417 | SHCS M6 X 40MM 18-8 SS | A | n/a | 2
71094 | MSS Defender Serial Number Badge | A | * | 1
70388 | 18-8 Stainless Steel Torx Thread-Forming Screw for Plastic, Pan Head, 18-8 Stainless Steel, 4-20 Thread, 1/4" Length | A | n/a | 2
70936 | Sticker MSS Defender Badge | A | * | 1
70937 | STICKER MSS DEFENDER TEXT | B | * | 2
70938 | Sticker Videoray WWW URL | B | * | 1
71814 | ROV Strain Relief Cable - 12" Long - 18-8 SS Nylon Coated | A | * | 1
71859 | WING NUT M6 18-8 SS | A | n/a | 2
THR-ENDCP-M | Tether 8 Pin Part Dummy Cap Male | 3.00.00 | * | 1
73161 | 5/16 Inch Stainless Steel Cable Clamp | A | n/a | 1
72177 | Plastite #10 x 1/2" 18-8 SS | A | n/a | 1

## 70745
Part | Descript | Rev | Qty | Notes
70771 | MSS Defender Lower Frame Plate | C | 1 | *
70770 | MSS Defender Upper Frame Plate | C | 1 | *
70741 | MSS DEFENDER COMMS MODULE MOUNT PLATE | A | 1 | *
70780 | MSS DEFENDER POWER MODULE MOUNT PLATE | B | 1 | *
70735 | MSS DEFENDER REAR FRAME SUPPORT | A | 2 | *
70738 | MSS Defender Thruster Mount STBD | A | 1 | *
70739 | MSS DEFENDER THRUSTER MOUNT PORT | A | 1 | *
70742 | MSS Defender Float Block Mount | A | 2 | *
70817 | WIRE KEEPER PLATE | B | 1 | *
70729 | MSS Defender Rear Frame Member | B | 1 | *
70727 | TOP CAMERA MODULE CLAMP | B | 1 | *
70737 | MSS Defender Camera Upper Bracket | A | 1 | *
70768 | FORWARD FRAME SUPPORT | A | 2 | *
70781 | REAR VERT THRUSTER MOUNT | A | 1 | *
71432 | PLASTITE #8 X 3/4" 18-8 SS | A | 60 | *
70960 | PLASTITE #8 X 1" 18-8 SS | A | 12 | *
70872 | SHCS M4 x 0.7 35MM 18-8 SS | A | 4 | *
70820 | STBD FORWARD FRAME PLATE | B | 1 | *
70819 | PORT FORWARD FRAME PLATE | B | 1 | *
70878 | SHCS M6 X 12MM RENY BLACK | A | 3 | *
70997 | M6 HEX NUT 18-8 SS | A | 4 | *
70998 | MSS DEFENDER M6 NUT RETAINER FLAT | A | 4 | *
70992 | NYLON WIRE HARNESS CLAMP 3/4" | A | 4 | *
70982 | PLASTITE #8 x 1/2" 18-8 SS | A | 4 | *
72857 | SQUARE NUT M6 X 1MM; 18-8 SS | A | 8 | *
72983 | MSS Defender Tether Plate Assembly | A | 1 | *

## 70044
Part | Descript | Rev | Qty | Notes
70622 | Super-Corrosion-Resistant 316 Stainless Steel Socket Head Screw, M2 x 0.4 mm Thread, 10 mm Long | A | 8 | *
70048 | 2km Depth Rated Camera Retention Ring | A | 1 | *
70389 | 76 mm Custom Optical Glass Dome | A | 1 | *
70640 | Buna-N O-Ring AS568A Dash Number 039 | A | 1 | *
70623 | Single-Turn Internal Retention Ring - Metric 65mm | A | 1 | *
70606 | HD Camera Internal Electronics Assembly - MK2 | F | 1 | *
70167 | Disposable Desiccant Bag, Silica Gel, for 24 Cubic Inches | A | 1 | *
70045 | MSS HD Camera 2km Housing | A | 1 | *
70049 | Oil-Resistant Buna-N Multipurpose O-Ring, 1/16 Fractional Width, Dash Number 014 | A | 1 | *
70402 | Custom VR 9-Pin Penetrator | A | 1 | *
71808 | SERIAL NUMBER LABEL - MSS HD CAMERA MODULE | A | 1 | *
72986 | Wire wrap cable Label | A | 1 | *

## 70824
70824 | rev C | MSS ROTATING MANIP INTEGRATION KIT
| ITEM NO. | PART NUMBER | DESCRIPTION | Rev (Epicor) | QTY.
| 1 | 70873 | M4 NYLOCK HEX NUT 18-8 SS | n/a | 4
| 2 | 70823 | ARM COMBO MOUNT PIN | A | 4 | *
| 3 | 71432 | PLASTITE #8 X 3/4" 18-8 SS | n/a | 6
| 4 | 70822 | ARM COMBO SIDE MOUNT PLATE | B | 2 | *
| 5 | 70874 | FHMS-P M4 X 25 MM 18-8 SS | n/a | 4
| 6 | 70821 | ARM COMBO TOP MOUNT PLATE | C | 1 | *
| 7 | 70870 | SPRING STUD ANCHOR 8-32 X .875 18-8 SS | n/a | 4
| 8 | 70258 | Press-Fit Insert 18-8 SS, M3x.5, 5.8mm Length | n/a | 6
| 9 | 70877 | M6 NYLOCK HEX NUT 18-8 SS | n/a | 4
| 10 | 70883 | EXTENSION SPRING 3” X .375” 302 SS | n/a | 2
| 11 | 70854 | DUAL ARM MOUNT SPACER PLATE | B | 2 | *
| 12 | 70929 | MSS Rotating Manipulator Assembly | A | 1 | *
| 13 | 71092 | SHCS M6 X 35MM RENY BLACK | n/a | 4
| 14 | 70256 | Plastic Head Thumb Screw, M6 X 25MM 18-8 SS | n/a | 2

## 71162
71162 | rev G | MSS Defender Kit Blueprint USBL System
| ITEM NO. | PART NUMBER | DESCRIPTION | REV (Epicor) | QTY. | PDM
| 1 | 70696 | Blueprint Subsea Lightweight USBL system | D | 1 | D
| 2 | 72256 | Envisioned Original Reusable Cinch Straps 2" x 30" | A | 1 | n/a
| 3 | 72255 | Envisioned Original Reusable Cinch Straps 3/4" x 8" | A | 2 | n/a
| 4 | 72200 | Blue Print Subsea USBL Defender Aft Mount | A | 1 | A
| 5 | 72270 | Nylon Unthreaded Spacer 3/16" OD 1/8" long Black | A | 1 | N/A
| 6 | 72269 | SHCS M3 x 6mm SS black oxide | A | 1 | N/A
| 7 | 71858 | SHCS M3 X 22MM 18-8 SS | A | 2 | N/A

## 70696
Part | Descript | Rev | Qty | Notes
71792 | Blueprint Subsea X010 Videoray Cable whip 24V | B | 1
72033 | AC/DC POWER CONVERTER 12V | A | 1
70693 | Blueprint Subsea Seatrac X010 Mini-Modem Beacon | A | 1
71821 | Blueprint Subsea Deck Cable | B | 1
70689 | Blueprint Subsea Seatrac X150 USBL Beacon | A | 1
72042 | Beacon Pole Mounting Bracket | A | 1
72999 | Seatrac Deck Lead Splitter (USB/Power) | A | 1

## 71047
71047 | rev D | MSS DEFENDER KIT OCULUS SONAR, 750D
| ITEM NO. | PART NUMBER | DESCRIPTION | REV (Epicor) | QTY. | PDM
| 1 | 71432 | PLASTITE #8 X 3/4" 18-8 SS | n/a | 4 | n/a
| 2 | 70778 | OCULUS MOUNT PLATE | D | 1 | D
| 3 | 70681 | Oculus M750d Dual frequency Multibeam Sonar | B | 1 | no dwg | COTS
| 4 | 72373 | PHMS M4 X 8 MM 18-8 SS | n/a | 4 | n/a
| 5 | 70678 | Oculus MSS Cable | A | 1 | A

## 71042
71042 | REV B | MSS DEFENDER KIT NAVIGATION AUTOPILOT SYSTEM
|  |  | Number | Description | QTY | rev in epicor | rev in pdm
|  | 1 | 71044 | MSS Defender Kit Nortek DVL 300M | 1 | D | D
|  | 2 | 71046 | MSS Defender kit GPS System | 1 | B | B

## 71044
Part | Descript | Rev | Qty | Notes
70889 | MSS Nortek DVL Cable | A | 1 | *
72179 | Nortek DVL 500 MHz Mini 300M | A | 1 | *
72199 | DVL Cover Assembly - Magnetic Field Protection | A | 1 | *

## 72199
Part | Descript | Rev | Qty | Notes
72178 | Truss Head Screw 1/4-20 X 1/2" 18-8 SS | A | 3 | *
72177 | Plastite #10 X 1/2" 18-8 SS | A | 2 | *
72197 | DVL Top Cover for Magnetic Field Protection | B | 1 | *
72203 | CORK MATERIAL FOR DVL SHIELDING | A | 1 | *
72198 | 316 SS Shim Stock; .010" Thick; DVL Cover | A | 1 | *
72202 | SS Zip Tie; .47" Wide; Perforated | A | 2 | *
72217 | HEAT SHRINK TUBING; BLACK; Ø5" ID | A | 1 | *

## 71046
Part | Descript | Rev | Qty | Notes
70809 | MSS GPS 2.0 | C | 1 | *
70881 | Plastite #6 X 1/2" 18-8 SS | A | 4 | *
70960 | Plastite #8 X 1" 18-8 SS | A | 1 | *
71432 | Plastite #8 X 3/4" 18-8 SS | A | 1 | *

## 70809
Part | Descript | Rev | Qty | Notes
70845 | MSS GPS Antenna Board | A | 1 | *
70931 | MSS GPS Antenna Capacitor Housing Lid | A | 1 | *
71037 | MSS GPS SUPER CAPACITOR | A | 1 | *
70930 | MSS GPS Antenna Capacitor Housing | A | 1 | *
72060 | GPS Antenna Potting Stand | A | 1 | *
72053 | MSS GPS Receiver Housing | A | 1 | *
72000 | PLASTITE #6 X 3/4" 18-8 SS | A | 3 | *
72090 | Nylon PHPS 4-40 by 5/8 Black | A | 2 | *
70061 | Programmed SPAM Board | B | 1 | *
70080 | Generic SPAM Breakout Board | A | 1 | *
70999 | NYLON UNTHREADED SPACER #4 SCREW X 3/16" LONG | A | 2 | *
72059 | SPAM Board potting block | A | 1 | *
CW9-001M | Accesssory 9 Pin Whip Male | B | 1 | *
72058 | MSS GPS Retaining ring | A | 1 | *
72055 | MSS GPS Flexible MOUNT | A | 1 | *
72057 | 1/4-20 BALL SPRING PLUNGER | A | 1 | *
72056 | MSS GPS Vertical Retractability Block | A | 1 | *
72054 | MSS GPS MAST | A | 1 | *
72111 | Polyurethane Jacketed Cable, 5mm diameter, 4-core shielded with Drain, 4C-26AWG-F-PU 5.00 BK | A | 1 | *
70021 | Epoxies 20-2621 Clear Urethane Potting (1ml) | A | 1 | *
72215 | Black Urethane Resin Potting Epoxy | A | 1 | *
72216 | MSS GPS SERIALIZATION STICKER | A | 1 | *

## 70606
Part | Descript | Rev | Qty | Notes
70616 | HD Spam Mounting Plate | A | 1 | *
70068 | Nylon Flat Washer Number 4 Screw Size, 0.112" ID, 0.206" OD, Black | A | 2 | *
70254 | m5sCAM720IPT SPAM Breakout Board | A | 1 | *
70072 | Metric Nylon Unthreaded Spacer, 4.5mm OD, 8mm Length | A | 2 | *
70061 | Programmed SPAM Board | B | 1 | * | Gamini
70635 | 18-8 Stainless Steel Phillips Rounded Head Screws, M2 x 0.4 mm Thread, 16 mm Long | A | 2 | *
70051 | Sensoray 3011D Boardset | A | 1 |  | OEM COTS no drawing
72252 | RJ45 Connector .048-.052 Conductors | A | 1 | *
70617 | Interal Assembly Back Plate | A | 1 | *
70990 | 3/16 OD 11/16 in Length Nylon Spacer, For #2 Screw Size | A | 1 | *
70618 | 18-8 Stainless Steel Socket Head Screw, M2 x 0.4 mm Thread, 30 mm Long | A | 1 | *
70989 | .25 OD x 1in Long Coil Spring Closed End Zinc Plated | A | 1 | *
71816 | MKS DS75K Anolog Servomotor | A | 1 |  | OEM COTS no drawing
70620 | Interal Assembly Front Plate - Drive | D | 1 | *
70986 | No 2 Nylon Shoulder Washer | A | 1 | *
70987 | M2x.4 x16mm Alloy Steel Button Head Screw | A | 2 | *
70607 | Camera Encoder Board Heat Sink | C | 1 | *
70985 | Sensoray Board Mount Bracket | A | 1 | *
70988 | M2x.4 x 3mm 316 Stainless Steel Flat Head Cap Screw | A | 2 | *
70166 | Thermal Pad 0.010" Thick | A | 1 | *
70621 | Black-Oxide Alloy Steel Socket Head Screw, M1.6 x 0.35 mm Thread, 8 mm Long | A | 2 | *
70614 | Black-Oxide 18-8 Stainless Steel Phillips Rounded Head Screw, M2 x 0.4 mm Thread, 5 mm Long | A | 8 | *
70608 | HD MK2 Camera Pivot Assembly | D | 1 | *
70615 | Stainless Steel Ball Bearing, Premium Double Shielded, for 4 mm Shaft Diameter, 10 mm OD | A | 1 | *
70619 | Interal Assembly Front Plate - Bearing | B | 1 | *

## 70608
Part | Descript | Rev | Qty | Notes
70612 | Metric Type 316 Stainless Steel Dowel Pin, M4 Diameter, 6 mm Length | A | 1 | *
70609 | MK2 Wide Angle Lens Mount Bracket | D | 1 | *
70613 | High Hold Cone Point Set Screw, 18-8 Stainless Steel, M2 x 0.4 Thread, 4mm Long | A | 1 | *
70075 | Sony FCB-MA130 HD Camera Module | A | 1 | *
70074 | Thermal Pad 0.010" Thick | A | 1 | *
70611 | Camera Heat Sink Plate | B | 1 | *
70614 | Black Oxide 18-8 Stainless steel phillips screw, M2 x 0.4 mm Thread, 5mm Long | A | 2 | *
70164 | Molex 45C 0.30mm FF FFC/FPC Jumper Cable, 4 inch | A | 1 | *
72839 | FHCS M2 X 0.4mm; 6mm Length; 18-8 SS | A | 2 | *
73163 | Ulanzi MSS Fisheye Camera Lens 7.5mm 238deg 4K HD | A | 1 | *
73131 | M17x1 Lens adapter | A | 1 | *
73169 | Oil resistant Soft O-ring 12mm ID 14mm OD 1mm thickness | A | 1 | *

## 70160
Part | Descript | Rev | Qty | Notes
70475 | M5 - Power Module Overlay | B | 1 | *
70170 | Potted Volume 330 grams (3M Scotchcast 2123) | A | 1 | *
70060 | UNPROGRAMMED SPAM Board | A | 1 | *
72156 | Ceramic Capacitor 1UF 200V X7R RADIAL | A | 1 | *
72155 | Ceramic Capacitor 0.1UF 200V X7R RADIAL | A | 1 | *
70155 | m5 Subside 420v to 48v Power Board | B | 1 | * | Gamini updated
70161 | PTFE Heat Sink Insulator | A | 1 | *
70162 | 420V DCM Heat Sink m5 Power Module | A | 1 | *
70156 | 420V to 48V Converter, VICOR 4623 DCM300P480T500A40 | A | 3 | * | cots
72286 | Square-Profile Oil-Resisteant Buna O-Ring 1 mm Wide, 9 mm ID for 5 and 9Pin Spacer | A | 3 | *
70159 | M5 Sub Side Power Housing 420V and 75V | C | 1 | *
CT8-001M | Tether 8 Pin Part Connector Male | A | 1 |  | OEM COTS no drawing
71785 | 5-Pin Female Bulkhead Connector | A | 2 |  | OEM COTS no drawing
70158 | 18-8 Stainless Steel Metric Pan Head Phillips Machine Screw M4 Size X 8mm | A | 4 |  | OEM COTS no drawing
70450 | Eight Pin Connector Retention Sleeve | A | 1 |  | OEM COTS no drawing
70157 | 18-8 Stainless Steel Metric Pan Head Phillips Machine Screw M2.5 Size, 8mm Length, .45mm Pitch | A | 1 | *
70263 | Brass Thin Hex Nut, 7/16"-20 Thread Size, 11/16" Width, 1/4" Height | A | 3 | *
CB9-001F | Accessory Port 9 Pin Bulkhead Package Unterminated | A | 1 | *
72909 | Seacon locking sleeve MC-DLS-F | A | 1 |  | OEM COTS no drawing

## 70191
Part | Descript | Rev | Qty | Notes
70476 | MSS COMMUNICATIONS MODULE OVERLAY | B | 1 | *
70190 | M5 Comms Module Potted Volume 470g (3M Scotchcast 2123) | A | 1 | *
70158 | 18-8 Stainless Steel Metric Pan Head Phillips Machine Screw M4 Size, 8mm Length, .7mm Pitch | A | 4 | *
70188 | M5 comms module board assembly | F | 1 | *
CW9-001M | Accesssory 9 Pin Whip Male | B | 1 | *
CB9-001F | 9-Pin Female Bulkhead Connector | A | 5 | *
70263 | Brass Thin Hex Nut, 7/16"-20 Thread Size, 11/16" Width, 1/4" Height | A | 5 | *
70189 | M5 Comms Module Housing | C | 1 | *
72286 | 1171N123 Square-Profile Oil-Resistant Buna-N O-Ring 1 mm Wide, 9 mm ID for 5 and 9 pin spacer | A | 5 | *

## 71088
Part | Descript | Rev | Qty | Notes
70192 | M5 Comms Module Base Board | A | 1 | *
70061 | Programmed SPAM Board | B | 1 | *
70187 | Metric Nylon Unthreaded Spacer 4.5mm OD, 8mm Length, M3 Screw Size | A | 2 | *
70193 | Metric Nylon Pan Head Phillips Machine Screw Black, M3 Size, 25 mm Length, 0.5 mm Pitch | A | 6 | *
70194 | Nylon 6/6 Hex Nut, M3x0.5 Thread Size, 5.7mm Wide, 2.5mm High (Mcmaster 93369A116) | A | 6 | *
70197 | 8 Port Mill Spec Ethernet Switch, Techaya, MILTECH309 | A | 1 | COTS
70186 | M3 x 7mm Standoff, Nylon, white. Harwin Inc, R30-6700794 | A | 2 | *
72247 | RAK Modem G100 MSS Subsea Assembly | B | 1 | *
72297 | ROUND UNTHREADED SPACER M3 NYLON 6MM | A | 2 | *
71421 | Wire 26 AWG Black PTFE, 1 inch | A | 4 | *
71422 | Wire 26 AWG Red PTFE, 1 inch | A | 4 | *
71423 | Wire 26 AWG Yellow PTFE, 1 inch | A | 4 | *
71425 | Wire 26 AWG Green PTFE, 1 inch | A | 4 | *

## 72247
Part | Descript | Rev | Qty | Notes
72184 | LX200V30 (RAK) Modem | A | 1 | * | cots
72248 | Round Spacer Unthreaded M3 Nylon 0.276Size | A | 2 | *
72183 | LX200V30 (RAK) Modem Adapter PCB for ROV | C | 1 | *
72933 | Metric Nylon Pan Head Phillips Machine Screw Black, M3 Size, 25 mm Length, 0.5 mm Pitch | A | 2 | *

## 70273
Part | Descript | Rev | Qty | Notes
70060 | Unprogrammed SPAM Board | A | 1 | *
70309 | Keller pressure sensor | A | 1 | * | COTS
70371 | IMU Board Skid | C | 1 | *
70457 | XSens Module (OEM) | A | 1 | * | COTS
70502 | .125 x .375 in. PLASTIC DOWEL PIN | A | 1 | *
70539 | IMU Daughter PCB | A | 1 | *
70541 | M2.5 x 16mm pan head screw, S/S, 0.45mm Pitch | A | 2 | *
70542 | M1.6 x 6mm pan head screw, S/S, 0.35mm Pitch | A | 4 | *
70543 | Nylon Unth. Spacer, 4.5 mm OD, 8 mm Length, for M2.5 Screw Size | A | 2 | *
70544 | Al Unth. Spacer, 1/8" OD, 1/16" Length, for Number 0 Screw Size | A | 4 | *
70555 | m5sXsen Adaptor PCB (m5sXsenAdapPCB) | A | 1 | *
70682 | 1 ATM IMU Housing Subassembly | B | 1 | *
71077 | Keller Pressure Sensor Mounting PCB | A | 1 | *
71422 | Wire 26 AWG Red PTFE | A | 2.5 | *
71423 | Wire 26 AWG Yellow PTFE | A | 2.25 | *
71425 | Wire 26 AWG Green PTFE | A | 2.25 | *
71456 | Wire 26 AWG White PTFE | A | 2.25 | *
71556 | Wire 28 AWG Yellow PTFE | A | 6 | *
71557 | Wire 28 AWG Green PTFE | A | 6 | *
71558 | Wire 28 AWG Red PTFE | A | 6 | *
71559 | Wire 28 AWG Black PTFE | A | 6 | *
72846 | Oring 215 buna n |  | 1 | *

## 70682
Part | Descript | Rev | Qty | Notes
70263 | Brass Thin Hex Nut, 7/16"-20 TS, 11/16" W, 1/4" H | A | 1 | *
70270 | 1 ATM IMU Penetrator Housing | B | 1 | *
70271 | 1 ATM IMU Pressure Sensor Housing | B | 1 | *
70272 | 1 ATM IMU Mount Bracket | B | 1 | *
70538 | 9Pin Male Bulkhead w/bulkhead o-ring | A | 1 | *
70545 | Buna-N Multipurpose O-Ring, 1/16 Fractional Width, Dash Number 030 | A | 1 | *
70554 | M2 x 4mm Socket Head Cap Screw, S/S, 0.4mm Pitch | A | 3 | *

## 70776
Part | Descript | Rev | Qty | Notes
70868 | PHMS-P M4 X 14MM 18-8 SS | A | 2 | *
70912 | BELLEVILLE WASHER 4MM 17-4 SS | A | 2 | *
70865 | M4 NYLON FLAT WASHER BLACK | A | 6 | *
70732 | LED MODULE MOUNTING BLOCK | A | 1 | *
70149 | Nylon-Insert Locknut M3x.5 Thread Size 5.5mm Wide 4mm High 18-8 SS | A | 2 | *
70846 | LED MOUNT NUT | A | 2 | *
70023 | LED DUAL EMITTER ARRAY ASSEMBLY | C | 1 | * | 70023_outline needs updating: JASON
70867 | M5 NYLOCK HEX NUT 18-8 SS | A | 2 | *
70775 | LED LIGHT MOUNT BRACKET | A | 1 | *
70866 | FHMS-P M5 X 16MM 316 SS | A | 1 | *
70864 | THUMB SCREW M5 x 0.8 X 16MM | A | 1 | *
70863 | FHMS-P M3 X 10 MM 18-8 SS | A | 4 | *

## 70023
Part | Descript | Rev | Qty | Notes
70018 | M5 LED Dual Emitter Housing (ANODIZED) | B | 1 | *
70019 | LED Emitter Board | A | 2 | *
70020 | M5 LED Controller Module | A | 1 | *
70017 | LED Lens Array - 60 deg. Winston Cone | B | 1 | *
70021 | Epoxies 20-2621 Clear Urethane Potting (1ml) | A | 35 | *
70008 | M5 Male Female 5 Pin Whip | A | 1 | *
70554 | M2 x 4mm Socket Head Cap Screw, S/S, 0.4mm Pitch | A | 8 | *
70267 | Type 18-8 Stainless Steel Socket Head Cap Screw M2 Thread, 8mm Length, 0.4mm Pitch | A | 4 | *
70266 | Metric Nylon Unthreaded Spacer 4.5mm OD, 6mm Length, M2.5 Screw Size | A | 4 | *
71413 | Flat Washer M2 Polycarbonate | A | 8 | *
71421 | Wire 26 AWG Black PTFE | A | 8 | *
71422 | Wire 26 AWG Red PTFE | A | 8 | *
70757 | Potting Loctite E-05CL (2ml) | A | 1 | *

## 70503
Part | Descript | Rev | Qty | Notes
70459 | M5 Thruster 2.0 Fin |  | 1
70759 | M3x45mm 18-8 Socket Head Sealing Screw Buna Oring |  | 6
70463 | M5 Thruster 2.0 Strut Hub Nut |  | 1
70006 | M5 Thruster Motor Controller Board (Programed) |  | 1
70747 | M5 Thruster 2.0 Nozzle Sub Assembly |  | 1
70462 | M5 Thruster 2.0 Strut Hub |  | 1
70470 | M5 Thruster 2.0 Strut |  | 4
70004 | Thruster Nozzle |  | 1
70746 | M3 x 12mm 18-8 Flat Head Allen Screw |  | 4
70750 | M5 Thruster 2.0 Front Diaphragm Sub Assembly |  | 1
70461 | M5 Thruster 2.0 Front Cap |  | 1
70464 | M5 Thruster 2.0 Diaphragm |  | 1
70465 | M5 Thruster 2.0 Bladder Piston |  | 1
70467 | 302 SS Compression Spring .72 ODx.594 IDx.75 L |  | 1
70468 | 303 SS 10-32 UNF Female Check Valve |  | 1
70705 | M5 Thruster 2.0 Diaphragm Retension Ring |  | 1
70748 | 3/8 Black Nylon Shoulder Washer |  | 1
70762 | 1x4.5mm 70A Buna-N Oring |  | 1
71465 | BHHS 10/32 x 3/16 18-8 SS |  | 1
71466 | FW .280 ID x .375 OD x .022 THK 18-8 SS |  | 1
71467 | 1x5.5mm 70A Buna-N Oring |  | 1
72193 | FHCS #10-32 X 5/16" Vented 18-8 SS |  | 1
72301 | 019 50A Buna-N Oring Soft |  | 1
50011 | Permabond 735 |  | 1
TG-01 | Lubricant Ultra Tef-Gel Anti Corrosion Lubricant - 1 ounce syringe |  | 1
70752 | M5 Thruster 2.0 Whip Mounting Plate Sub Assembly |  | 1
70460 | M5 Thruster 2.0 Mounting Plate |  | 1
70008 | M5 Male Female 5 Pin Whip |  | 1
70757 | Potting Loctite E-05CL (2ml) |  | 1
70751 | M5 Thruster 2.0 Main Tube Motor Sub Assembly |  | 1
70753 | M5 Thruster 2.0 Motor Sub Assembly |  | 1
70472 | M5 Thruster 2.0 5mm Motor Shaft Zirconia |  | 1
70012 | Cobra 2826-150 Factory Brushless Motor Assembly |  | 1
70035 | 5MM External Retaining Ring Black Phosphate |  | 1
70012_Rotor | Cobra 2826-150Kv BLDC Motor Rotor (INCLUDED WITH MOTOR) |  | 1
70754 | M5 Thruster Cobra Motor Wave Washer (Included with Motor) |  | 1
70012_Stator | Cobra 2826-150Kv BLDC Motor Stator (INCLUDED WITH MOTOR) |  | 1
72276 | FTSSS M3 x 4mm Alloy Steel |  | 1
72277 | Press Fit Retaining Compound Loctite 648 |  | 1
70755 | M3 x 5mm 18-8 Socket Head Cap Screw |  | 4
70756 | Hard Fiber Washer .25 OD x .125 ID x .015 TH |  | 4
70458 | M5 Thruster 2.0 Main Tube |  | 1
70758 | 1x44 mm 70A Buna-N Oring |  | 2
70765 | M3x3 RENY low profile socket head glass nylon screw |  | 1
70473 | M5 Thruster 2.0 Hard Seal Face Zirconia |  | 1
70477 | M5 Thruster 2.0 Wear Face |  | 1
70760 | 5lbs COMPRESSION SPRING .48 OD x .364 ID x .18 L |  | 1
70761 | 2x9mm 70A Buna-N Oring |  | 1
71436 | 1.2x4mm 70A Buna-N Oring |  | 1
70766 | External Retaining Ring Stainless Steel, 5mm OD Shaft |  | 1
70764 | 1x2mm 70A Buna-N Oring |  | 1
70625 | M5 Thruster 2.0 Motor Controller Board Sled Bottom |  | 1
70767 | M5 Thruster 2.0 Motor Controller Board Sled Top |  | 1
71463 | M5 Thruster Dyed Oil (1ml) |  | 70
71462 | White Mineral Oil Fill Volume 70 SUS, ISO 15 (5 gal) |  | 1
72303 | Kingscote 506250-RF4 Red Fluorescent Leak Tracer Dye (4oz) |  | 1
71464 | .206 ID x .310 OD x .010 THK 18-8 Shim |  | 1

## 70218
Part | Descript | Rev | Qty | Notes
71095 | MSS Panel Assembly | J | 1 | *
70654 | MSS Tilt Arm Kit | D | 1 | * | No GA for this sub assembly
PEL-1550-CASE-MOD | 1550 Pelican Case Modified | 3.00.00 | 1 | Historic purchased part
71326 | Aluminum Monitor Frame for Pelican 1550 | A | 1 | *
71328 | Aluminum MSS Panel Frame for Pelican 1550 | A | 1 | *
71327 | HD Monitor with 3/8" thick bezel for Pelican 1550 | F | 1 | * | purchase/ manufacture drawing
71932 | Screw #6-32 x 5/8" Flat Head Phillips SS Black | A | 29 | *
70096 | 18-8 Stainless Steel Flat Head Phillips Machine Screw Black Oxide Finish 6-32 Thread 1/2" Length | A | 19 | *
71922 | Screw #6-32 x 5/8" Pan Head Phillips SS Black | A | 2 | *
70971 | MSS Defender ICB Sticker | A | 1 | *
DD8-001MF-ASSM | Tether Assembly Double Ended Connector Male/Female | B | 1 | *
72241 | DC 12V M/M patch cable, 6" | A | 1 | *
71855 | MSS IP-65 Rated Keyboard Kit | D | 1 | *
72171 | MSS Panel Plate Cover W/ Artwork | B | 1 | *
72279 | HDMI 90 Degree Male to Female Right Angle Adapter | A | 1 | * | COTS
70526 | Screw Flat head phillips 6-32 x 3/4" 18-8 SS black oxide | A | 2 | *

## 71095
Part | Descript | Rev | Qty | Notes
52069 | Ring Terminal #6 18-22 AWG | A | 12 | *
70217 | MSS ICB Panel Housing | C | 1 | *
70221 | Accessory Board for MSS ICB Panel | C | 1 | *
70222 | Emergency OFF switch NC 22mm Panel Cutout Twist to Reset | A | 1 | *
70224 | Recessed Well for Emergency Stop Button | B | 1 | *
70232 | Screw Flat Head Phillips M4 Thread 45mm Length .7mm Pitch 18-8 SS | A | 4 | *
70292 | Power Supply Standoff Bracket | A | 2 | *
70313 | Ethernet Switch 5 Port | B | 1 | * | COTS
70314 | Power Entry Receptacle IEC320-C20 Panel Mount | A | 1 | *
70319 | LIM Mounting Clip | A | 2 | *
70325 | 120V/250V 20A Power Switch | A | 1 | *
70647 | Ethernet Switch Power Adapter Retention Clip | A | 1 | *
70651 | Bender Line Isolation Monitor (LIM) 400V | A | 1 | * | cots
70659 | Electronics Part LED 9mm Panel Mount Green 6V Waterproof | A | 1 | *
70660 | 60mm Sq Fan Filter Guard Assembly Plastic | A | 3 | *
70664 | Spacer #4 x 9/32" Nylon | A | 1 | *
70665 | Adhesive-Back Foam, 3/16" Thick, 3/4" x 50 Feet | A | 3/4" | *
70683 | Ruggedized MSS Power Supply Assembly | A | 1 | *
70690 | CONN FERRULE 18AWG GRAY | A | 7 | *
70691 | FERRULE 22AWG White | A | 11 | *
70725 | TOGGLE FULL BOOT BLACK | A | 1 | *
71537 | unthreaded spacer for #4 screw 3/16 long | A | 6 | *
71541 | 12" USB 3.0 Down Angle A Extension | A | 2 | *
71545 | 2.1mm Angle Barrel Connector (Ethernet Switch) | A | 1 | *
71568 | 2.4Ghz Wifi Antena 3cm Long | A | 2 | *
71636 | Logic Supply i7 ML100G-31 | B | 1 | * | COTS
71639 | HDMI Panel Mount 24 Inches | A | 2 | *
71642 | Plastite Flat Head Phillips #8-16 x 5/8'' 18-8 SS | A | 8 | *
71643 | ML-100 Backside USB Retention Bar | B | 1 | *
71644 | ML-100 Front Side USB/HDMI Retention Bracket | B | 1 | *
71664 | ML-100 Power retention bracket | A | 1 | *
71710 | ML100 Adapter Plate 2.0 | D | 1 | *
71711 | Female Threaded Hex Standoff 18-8 Stainless Steel, 1/4" Hex, 1-3/4" Long, 6-32 Thread |  | 8 | *
71716 | MSS ICB Ethernet Switch Bracket | B | 2 | *
71738 | 8 Pin Female Bulkhead Stainless Steel Connector | A | 1 | *
71748 | Nylon Spacer #6 Screw 1/4" OD, 1/4" Long | A | 4 | *
71754 | Ring Terminal #6 14 AWG | A | 3 | *
71756 | CONN TERM PHD CRIMP 22-26AWG TIN | A | 4 | *
71757 | ONN HOUSING PA 5POS 2MM WHITE | A | 1 | *
71759 | RECEPTACLE 3MM FEMALE DUAL 10POS | A | 2 | *
71760 | CONN SOCKET 18-22AWG TIN CRIMP | A | 4 | *
71761 | CONN PLUG HOUSING 2POS .163" | A | 2 | *
71762 | CONN TERM CRIMP VH/NV 18-22AWG | A | 2 | *
71763 | CONN HOUSING VH 2POS 3.96MM WHT | A | 1 | *
1771-01C | Cable 1' Ethernet Male / Panel Mount Female | A | 1 | *
350-1891-ND | Electronics Part LED 9mm Panel Mount Green 12V | A | 1 | *
538-43030-0007 | Crimp Pin 20-24 AWG Molex Micro-Fit Female | A | 50 | *
538-43031-0007 | Crimp Pin 20-24 AWG Molex Micro-Fit Male | A | 26 | *
BV-ETH-BRD-MNT | Spacer Custom Patton Modem | A | 2 | *
CON-003 | SeaLevel Converter USB - RS-485 Board Only | A | 1 | *
WM1845-ND | Connector 2 x 1 Molex Micro-Fit Male | A | 13 | *
WM1855-ND | Connector 2 x 1 Molex Micro-Fit Female | A | 13 | *
71773 | 7/16" Screw Size Black-Oxide 18-8 Stainless Steel Mil. Spec. Washer | A | 2 | *
71357 | MSS 400V Power Supply Distribution PCB | A | 1 | *
71954 | MSS ICB INTAKE DUCT TOP | B | 1 | *
71951 | MSS ICB Exhaust Duct Base | A | 1 | *
71952 | MSS ICB EXHAUST DUCT TOP | A | 1 | *
71953 | MSS ICB INTAKE DUCT Base | A | 1 | *
72084 | PLASTITE #6 X 3/8" 18-8 SS | A | 5 | *
72043 | MSS ICB DUCTING INTAKE FAN | A | 1 | *
72044 | MSS ICB DUCTING EXHAUST FAN | A | 2 | *
71932 | Screw #6-32 x 5/8" Flat Head Phillips SS Black | A | 8 | *
71931 | Screw #4-40 x 5/8" Pan Head Phillips SS | A | 1 | *
70114 | Black-Oxide 18-8 SS Nylon-Insert Locknut 4-40 Thread Size 1/4" Wide 9/64" High |  | 13 | *
70009 | 18-8 Stainless Steel Flat Head Phillips Machine Screw Black-Oxide Finish 4-40 Thread 1/2" Length |  | 26 | *
70663 | 6-32 x 1/2" 18-8 SS Right Angle Weld Stud | A | 2 | *
71803 | Passivated 18-8 Stainless Steel Pan Head Phillips Screws M3 x 0.5mm Thread 12mm Long | A | 4 | *
71799 | Screw #6-32 x 1/2" Pan Head Phillips SS | A | 12 | *
71804 | Screw #4-40 x 1/2" Pan Head Phillips SS | A | 8 | *
70096 | 18-8 Stainless Steel Flat Head Phillips Machine Screw Black Oxide Finish 6-32 Thread 1/2" Length | A | 14 | *
71802 | 18-8 Stainless Steel Thin Hex Nut 7/16"-20 Thread Size | A | 1 | *
71805 | Mil. Spec. Phillips Rounded Head Screws 18-8 Stainless Steel 4-40 Thread Size 3/8" Long | A | 4 | *
71667 | Nylon Cable tie 8" Narrow | A | 4 | *
71800 | #6-32 x 2.5" Hex SS Standoff | A | 2 | *
70316 | Thin Nylon Insert Locknut 6-32 Thread 5/16" Wide 1/8" High 18-8 SS | A | 10 | *
71806 | Screw #4-40 x 3/4" Pan Head Phillips SS | A | 2 | *
72114 | MSS ICB SERIALIZATION STICKER | A | 1 | *
71815 | Category 5E Right Angle Patch Cable RA Left/RA Right 2’ Black | A | 1 | *
72151 | Circuit Breaker Thermal 5A 250V AC DC Push to Reset Panel Mount | A | 1 | *
72152 | BOOT PROTECTV FOR W54 CIRC | A | 1 | *
72154 | 7-Port USB 3.0 Data Hub | A | 1 | *
72161 | Right Angle USB 3.0 extension A type - Panel Mount | A | 5 | *
72162 | USB 3.0 non-angled - superspeed | A | 1 | *
72163 | 1.62 ft ethernet cable male to male | A | 1 | *
72173 | Male-Female Threaded Hex Standoff 18-8 Stainless Steel 3/16" Hex 1-5/8" Long | A | 2 | *
72172 | USB Hub Retention Plate | A | 1 | *
72176 | Pre-assembled touch screen monitor Power / USB cable | A | 1 | *
72205 | USB 2.0 A to right angle B cable 9" | A | 1 | *
71721 | Diode Super Barrier 45V 12A Through Hole | A | 2 | *
72246 | Rak Modem G100 Topside Assembly | B | 1 | *
72251 | 6-32 x 1-1/4" long PHPS SS | A | 1 | *
72371 | POWER JACK SEAL CAP | A | 2 | *
72370 | CONN PWR JACK 2.1X5.5mm SOLDER | A | 2 | *
72369 | Specialty Washer for Metal Barrel Jack | A | 2 | *

## 70654
Part | Descript | Rev | Qty | Notes
ARM-003 | Tilt Arm Part Bracket Lower (Large) | A | 1 | *
ARM-004 | Tilt Arm Part Bracket Upper (Small) | C | 1 | *
ARM-ASSM | Tilt Arm Assembly | C | 1 | *
92735A120 | Clevis Pin 3/16" x 3/4" SS Package | A | 1 | *
95601A305 | Washer #8 x 1/32" Flat Fiber Red | A | 6 | *
92735A130 | Clevis Pin 3/16" x 1" SS Package | A | 1 | *

## 71855
Part | Descript | Rev | Qty | Notes
71772 | MSS - Keyboard Overlay | C | 1 | *
73019 | IP-65 Rated Keyboard | A | 1 | *
72239 | Cable Turtle - Black | A | 1 | *