## MK20 MOD1 0.0.0
MK 20 MOD 1 - Configuration 0.0.0 - Rev. 10.28.2022
Part No. | Level I | Level II | Level III | Level IV | Level V | Level VI
Hierarchy | Part No. | Part No. | Part No. | Part No. | Part No. | Part No. | Description | Version | Firmware | IUID | Notes From Andy | Differences from Rev 9.28.22 | Notes From 11/15/22
1. | 73252 | [5 empty] | MK 20 MOD 1 System which includes: | B
Subsea Modules/Assemblies
1.11 |  | 70743 |  |  |  |  | MK 20 MOD 1 Vehicle | C |  |  |  |  | Update VR Drawing - Missing part number 70743
1.11.1 |  |  | 70844 |  |  |  | > MSS Defender Vehicle (no payload) which includes: | G |  | Yes |  | VR Updated to Rev H | Update VR Drawing - Defender Frame mislabeled in BOM table and callout. There are (2) item number 15's, but no 14.
1.11.1.3 |  |  |  | 70779 |  |  | - Defender Float | B
1.11.1.6 |  |  |  | 70160 |  |  | - Power Module | G | 1.3.2 |  |  | VR Updated to Rev H
1.11.1.11 |  |  |  | 70191 |  |  | - Communications Module | E | 1.3.1
1.11.1.13 |  |  |  | 70503 |  |  | - Thruster Module (x7) | F | 1.5.4
1.11.1.14 |  |  |  | 71814 |  |  | - Strain Relief | A |  |  |  | Fred removed SS strain relief Lvl 4 part no. (74040)
1.11.1.15 |  |  |  | 70745 |  |  | - Defender frame with: | E
1.11.1.15.27 |  |  |  |  | 73838 |  | + 8-pin Whip Retention Clamp Assembly (with hardware) | A |  |  |  |  | Update VR Drawing - Not approved
1.11.1.17 |  |  |  | 70453 |  |  | - Ballast Weights (x11) | B
1.11.1.24 |  |  |  | 70044 |  |  | - HD Camera Module which includes: | G | 1.2.0
1.11.1.24.6 |  |  |  |  | 70606 |  | + HD Camera Electronics Assembly | J
1.11.1.24.6.7 | [5 empty] | 70051 | Video Capture Encoder (Sensoray/3011) | A |  |  |  |  | Firmware is 1377
[7 empty] | Camera (Sony/FCB-MA130) - P/N 70075 | A
1.11.1.25 |  |  |  | 70776 |  |  | - LED Light Module (x2) | B | 1.2.0 |  |  | Fred removed "+LED Light Module" Lvl 5 part no. (70023)
1.11.1.27 |  |  |  | 70273 |  |  | - AHRS which includes: | G | 1.5.1
1.11.1.27.8 |  |  |  |  | 70309 |  | + Pressure Sensor (Keller/PA-7LD) | A
1.11.1.27.13 |  |  |  |  | 70457 |  | + IMU (Xsens/MTI-30) | A
Payloads
1.11.7 |  |  | 73234 |  |  |  | > Defender Rear Facing Camera Kit (Camera, LED Light & Mount, 1-2 port ethernet hub): | B
1.11.7.1 |  |  |  | 73490 |  |  | - LED Mount Assembly | B | 1.2.0 |  |  | Fred removed "+LED Light Module" Lvl 5 part no. (70023)
1.11.7.2 |  |  |  | 73491 |  |  | - Defender Rear Storm IP Camera Mount (with hardware) which includes: | A
1.11.7.2.1 |  |  |  |  | 71967 |  | + Atantas Storm IP Camera | A
1.11.7.2.4 |  |  |  |  | 72049 |  | + Atlantas Storm IP Camera Cable | A
1.11.7.3 |  |  |  | 73251 |  |  | - Submersible 1 to 2 Port Ethernet Hub | A
1.11.2 |  |  | 70824 |  |  |  | > 2-Function Grabber w/ 5 Interchangeable Heads & Case (Edify/2 DOF) | D
Sensors
1.11.3 |  |  | 71047 |  |  |  | > FLS (Blueprint Subsea/Oculus m750d) | D |  |  |  |  | Firmware 216
1.11.4 |  |  | 71046 |  |  |  | > GNSS/GPS - Submersible (U-Blox/MAX-M8W-0) | B
1.11.4.1 |  |  |  | 70809 |  |  | - GPS module | C
1.11.5 |  |  | 71044 |  |  |  | > DVL (Nortek/DVL500) | D |  |  |  |  | Firmware 1.4.6127.4051_38/0
1.11.6 |  |  | 71162 |  |  |  | > USBL - Submersible (Blueprint Subsea/Seatrac x010) | G
MK 20 MOD 1 - Configuration 0.0.0 - Rev. 10.28.2022
Top Side Segment
HMI
1.10 |  | 73394 |  |  |  |  | Workhorse Splashproof Controller Package which includes: | A |  |  |  |  | Update VR Drawing (System BOM) to include 2nd arrow pointing to Item #9 to include Tablet and Power converter for part (73394)
1.10.1 |  |  | 73424 |  |  |  | > Expeditionary Controller Package which includes: | A |  |  |  |  | Update VR drawing - Include all case contents - Add 25ft Fischer cable, USB Hub, USB-C Cable, Straps for tablet
1.10.1.1 |  |  |  | 73431 |  |  | - HMI Storage Case with Foam | A
1.10.1.2 |  |  |  | 72737 |  |  | - Mission Specialist Splashproof Operator Controller (with charger) which includes: | A
1.10.1.2.1 |  |  |  |  | 73360 |  | + Splashproof Tablet Interface | A |  | Yes |  |  | Label on equipment says Rev B, but drawings say Rev A. Andy to reconcile.
1.10.1.2.2/3 |  |  |  |  | 73361/73362 |  | + Port/Starboard Control Pods | A |  |  |  | VR Updated to Rev B
1.10.2 |  |  | 72847 |  |  |  | > AC/DC 400V ROV Interface which includes: | A |  | Yes
1.10.2.2 |  |  |  | 71855 |  |  | - IP-65 Keyboard | D
1.10.2.3 |  |  |  | DD8-001MF |  |  | - Tether Whip Assembly Double Ended | B |  |  |  |  | VR Drawing P/N is DD8-001MF-ASSM
1.10.2.4 |  |  |  | 72240 |  |  | - GPS Puck (US GlobalSAT/PN BU-353-S4-5HZ) | A
1.10.2.5 |  |  |  | 73225 |  |  | - Fischer HMI connection 25 ft pre-terminated | A |  |  | CAN NOT DISTRIBUTE YET |  | Update VR Drawing - Current drawing is from Fischer, needs VR part number and approval. Cable needs to be laveled with VR Part Number.
Input Devices
1.9 |  | 71655 |  |  |  |  | Hand Controller | A |  |  |  | The Hand Controller is not highlighted Red. Also, Fred removed "Sealed Hand Controller for AC/400", Lvl 4 part no. (72681)
Navigation Devices
1.16 |  | 71162 |  |  |  |  | USBL - Topside (Blueprint Subsea/Sea Trac X150) | G
1.7 |  | 73168 |  |  |  |  | DAGR Cable | A
Tether Segment
1.8 |  | 70452 |  |  |  |  | Tether Deployment System | A
1.6 |  | 71997 |  |  |  |  | Tether 300m NPPT which includes: | A
1.3 |  | 50240 (x2) |  |  |  |  | Backpack | A
1.4 |  | 72036 (x2) |  |  |  |  | Tether 100m NPPT which includes: | A
1.4.1 |  |  | 72273 (x2) |  |  |  | > Tether Union Strain Relief | A
Ancilliary Equipment
1.1 |  | 70910 |  |  |  |  | Tool Kit | G
1.2 |  | 71016 |  |  |  |  | Hardware & Fastener Kit | F |  |  |  | VR Updated to Rev G.
1.12 |  | 71087 |  |  |  |  | Vehicle Case | A
1.13 |  | 71660 |  |  |  |  | Topside Case | B
1.14 |  | XE-009 |  |  |  |  | Sun Shade 15" | C
Operational Spares
1.5 |  | 71164 |  |  |  |  | Spare Thruster (with right & left propellors) | A |  |  |  |  | VR Drawing description titled as "MSS Thruster 2.0 Sales Kit"
1.15 |  | 72851 |  |  |  |  | Thruster Refill Kit | A
Software
2. | 72040 | [5 empty] | EOD Workspace User Interface | 6.X.X |  |  | 3.2 for now
3. | 72271 | [5 empty] | EOD Workspace Support Package (5 years)
NIWC List does not include - 73431 - HMI Storage Case with Foam
NIWC List does not include - 73235 - USBL Defender Submersible Mounting Kit
Xbox Elite Handcontroller Kit - 72234 - Rev C not included in MOD 1 drawing package
LED Mount Assembly - 73490 - Rev B not included in MOD 1 drawing package