## Power Budget
DORISS II Existing Power Budget
DC SUPPLY
Voltage Bus | Voltage Input | Maximum Power (W) | Primary Load
5VDC A | 100-375VDC | 75 | PC/104
5VDC B | 100-375VDC | 75 | Camera
24VDC | 100-375VDC | 100 | Laser
12VDC | 100-375VDC | 75 | Spectrometer
+/- 15VDC | 24VDC | 20 | Camera
| Total: | 345
TYPICAL LOADS
Item | Voltage (VDC) | Current Bus Assignment | Maximum Load (W) | Nominal Load (W)
PC/104 | 5 | 5VDC A | 15 | 12.5
Laser | 24 | 24VDC | 75 | 40
Spectrometerr(& Heater) | 12 | 12VDC | 75 | 3.3
Camera | 5 | 5VDC B | 20 | 18
Fans | 12 | 12VDC | ? | ?
|  | Total System Loads: | 185 | 73.8
POWER DISTRIBUTION (MAXIMUM LOADS)
Voltage Bus | Current Load (W) | Remaining Power (W) |  | Remaining Power w/o PC104 (W)
5VDC A | 15 | 60 |  | 75
5VDC B | 20 | 55 |  | 55
24VDC | 95 | 5 |  | 5
12VDC | 75 | 0 |  | 0

## PC Comparison
DORISS II Embedded Processor Upgrade Options
Author: | Eric Martin
Last Modified: | 2015-02-26 11:35
Core Module | REQUIREMENTS | Falcon EPU | MIO-2263 | Adlink CM1-86DX2 | Bengal PC104 | Aries SBC | Iguana
Manufacturer |  | Versalogic | Advantech | Lippert Adlink | Versalogic | Diamond Systems | Versalogic
Add-ons |  | PCIe Analog/Digital | USB AIN |  | PC104 2x PCIe expansion card | None | None
|  | MBARI Fanout Card | mSata Card | microSD Card | PCIe Analog/Digital
|  | microSD Card | DDR RAM |  | mSATA Card
General
Size | Max: 7"x4"x5.5"h | 2.2"x3.3" | 2.8"x3.9" | 3.7"x3.5" | 4.3"x3.7" | 4.5"x4.0" | 6.5"x4.5"
Processor |  | Intel Atom 32 1.6 GHz | Intel Celeron | DM&P Vortex86DX2 1GHz | Atom3815 1.46GHz |  | Intel Atom 32/64 1.8 GHz
Operating System | Windows 7 or Newer | Windows/Linux | Windows/Linux | Windows/Linux | Windows/Linux | WES7 Preloaded | Windows/Linux
Board Support Packages |  | Yes | Yes | Yes | Drivers | ? | Drivers Only
Operating Temp | -10 to 50C |  | 0-60C | -40 to 85C | -40 to 85C | -40 to 85C
Airflow Requirement |  | None | Yes | Yes active | None | ? | None
Shock Resistance |  | MIL Spec | Lower due to RAM | MIL Spec | MIL Spec | MIL-STD | MIL Spec
Voltage (VDC) | 5 VDC | 8-17VDC | 12VDC +/-10% | 5VDC +/-5% | 5VDC +/- 10% | 5VDC +/-5% | 5VDC
Power (W) | 75 W | 9.6 W | 9 W | 7 W | 8 W | 8W | 12.7 W
Mass Storage | One of the below
Rotating Drive |  | 1x SATA III | 1x SATA III | 1x SATA I | 1s SATAII | 1x SATA II | 2x SATA II
Flash/SSD |  | 2x micoSD | 1x half mSATA | 1x microSD | mSATA via PCIe | mSATA via PCIe | CompactFlash, mSATA
Memory | 1-2GB | 2GB | 8GB max external | 1GB (Soldered on) | 8GB | 2GB - 4GB | 2GB - 4GB
Device I/O
USB |  | 4x USB 2.0 | 3x USB 2.0, 1x USB 3.0 | 3x USB 2.0 | 5x USB 2.0 1x USB3.0 | 3x USB 2.0, 1x USB3.0 | 6x USB 2.0
SERIAL PORT | 1 (legacy digital controller) | 4x RS232/RS422 | 1x RS-232, 2x RS-232/422/485 | 2x-4x RS-232/485 | 2x RS-232/485/422 | 4x RS-232/485/422 | 4x RS-232/485/422
Analog Input | 3 (temp) + 1?(humid) | 4x (0-5VDC), 4x (-10-0VDC) | 0 | (8) 0-5V 10Bit | 4x (0-5VDC), 4x (-10-0VDC) | 16x 16Bit | 8x -10 to 10 VDC
Analog Output | 0 | 0 | 0 | 0 | 0 | 4x 16Bit | 4x 0-5VDC
Digital I/O | 0 | 3x | 0 | 8x GPIO | 18x DIO 3.3V | 22x 3.3V | 16x 3.3VDC
Relay Switch | 1 (Laser Power) | 2 (via UART on Fanout) | 0 | 0 | 0 (but available PCIe Card | 0 | 0
Network Interfaces | 1 (100Mb/s+) | 1x 1Gb/s | 1x 1Gb/s | 1x 100Mb/s + 1x 1Gb/s | 2x 1Gb/s | 2x 1Gb/s
Cost
Core |  | 1195 | 294.66 | 517 | 960 | 1395 | 855
Additional Board |  | 210 | 100 |  | 279 | 0 | 76
Additional Board |  |  |  |  | 210 | 0
Additional Board (MBARI) |  | 0 |  |  | 50 | 0
Test Kits |  | 249 | 0 | 65 |  | 115 | 176
Software Licenses |  | 100 | 100 | 100 | 100 | 100 | 100
Mass Storage |  | 50 | 109 | 109 | 109 | 190 | 109
TOTAL COST |  | 1804 | 603.66 | 791 | 1708 | 1800 | 1316
Labor Costs (Estimated Hours) |  | 40 | 50 | 50 | 50 | 45 | 35
Design Risk (Scale 1-10 High) |  | 2 (Software) | 8 (no native AIN) | 5 (performance) | 6 (very modular) | High (no manual) | 5 (Size Constraints)
Notes |  | PCIe slot could be for AIN, but will run OS off of microSD. Other option is a USB or Serial A/D. Also requires a VICOR swap, pushing all 5V generation onto the Falcon. | Not really a contender, size comparative to the falcon. | Slowest processor of the bunch, but the onboard analog and price are right. Would need ext switch circuit for laser control. Still a good option for a singular board, low-cost solution. | The most rugged but also the most featureless platform. There is high risk in the fact that so many peripherals must be programmed, not to mention a higher stack. Also the IO connector requires an added fanout board be designed. (however the pinout is compatible with the falcon breakout board) Albeit for the needs of the system, | The proverbial silver bullet. However, this unit is not shipping for 30 days, and that date could extend. | Another win, however the board is large enough that I will take over that horizontal space in the housing, and connectors will be close to edges. Also the power-on delay equipment would have to more.

## Sheet3
New Stack Budget
Author: | Eric Martin
Date: | 2015-04-10
Cost Breakdown
| Item # | Item | MFG P/N | Manufacturer | Distributor | Lead Time | Quantity | Unit Cost ($) | Total Cost ($)
| 1 | Falcon EPU | VL-EPU-2610-EDPN | Versalogic | Digi-Key | Immediate | 2 | 1390 | 2780
| 2 | Cable Kit | VL-CKR-FALC-N | Versalogic | Digi-Key | Immediate | 1 | 249 | 249
| 3 | Mounting Plate | VL-HDW-405 | Versalogic | Digi-Key | Immediate | 2 | 23 | 46
| 4 | Mounting Screws | VL-HDW-108 | Versalogic | Digi-Key | Immediate | 2 | 3 | 6
| 5 | A/D PCIe Module | VL-MPEe-A1E | Versalogic | Digi-Key | Immediate | 2 | 130 | 260
| 6 | A/D Module Cable Kit | VL-CBR-2004 | Versalogic | Digi-Key | Immediate | 1 | 51 | 51
| 9 | Board Components for 2 Fanouts | <muliple items> | <multiple mfgs> | Digi-Key | Immediate | 2 | 54.83 | 109.66
| 7 | Samsung SSD 120GB | SAMSUNG MZ-75E120B/AM | Samsung | Samsung | Immediate | 2 | 69.99 | 139.98
| 8 | MBARI Fanout Boards | DOR0006 | Advanced Circuits | MBARI | 2 weeks | 5 | 130 | 650
| 10 | Windows Embedded Standard 7 |  | Microsoft | Bsquare | Immediate | 1 | 100 | 100
[8 empty] | Subtotal | 4391.64
[8 empty] | CA Sales Tax | 362.3103
[8 empty] | Estimated Shipping | 50
[8 empty] | Total Cost | 4803.9503