## Sheet1
Use case name: summary | POC | target type | target size (min/max) | target horizontal speed (min/max) | target vertical speed (min/max) | target depth range (min/max) | Teleoperated start? | observation duration | avoidance/ attraction issues | other tracking issues | image data | other data | sampling? | material to be sampled | flow rate/total flow | filter type/whole water | sampling trigger | citation
larvacean daily dynamics: observe a larvacean as it builds its house, eventually sheds that house, and starts building a new one | Bruce | larvacean | animal: 1-10cm, house up to 1 m | 0/0 | 0/0 | 50-200m | required | 24 hrs | we need to avoid attracting other animals that could disturb the target of obscure our view | larvaceans are small animals (~1cm plus a tail) that build large tests or houses. The target will be partially transparent, irregularly shaped, and will evolve substantially with time. Additionally, the house will eventually be broken up or shed. Ideally, we would maintain track on the actual animal as it started a new test | high res stills sampled periodically (how often?), video clips | CTD, light levels, optical backscatter | yes | eDNA |  |  | time | http://science.sciencemag.org/content/308/5728/1609.abstract
intermediate nepheloid layers: locate INLs, map their spatial extent horizontally and vertically, sample with SUPR above, below, and within the layer | Chip | intermediate nepheloid layer | primary targeting will be done with sensors like optical backscatter. Particle imaging desired | 0/0 | 0/0 | 1000-1200m | desirable, but full automation feasible | 3-4 12 hr dives. Longer dives desired | If the vehicle attracts animals, our results could be biased? | We can draw on previous thin layer AUV survey work for tracking methods | images of particles, high res stills sampled periodically | optical backscatter, C, T, DO, Eh | yes | POC/inorganic particulates | 100L/sample | 0.2 um filter | optical signals, sampling should occur above, within, and below the layer
particulate matter inhabitants | Peter | Marine snow copepods and other critters | mm to cm | speed of advection | POM sinking speeds: very slow, on the order of m/hour | 25 - 600 m | desirable, but full automation feasible | 12-24 hrs
Diel Vertical Migrating Invertebrates: we can generate many variations on this theme | Peter | Euphausiids, Salps, Copepods | 1.5 mm/1 m | 0 up to 10 body lengths per sec | 0 up to 10 body lengths per sec | 0-700 m | required | 24 hrs | Some species are attracted to light, others will avoid it
Exploratory survey: preliminary dives that support more specific missions | Dana (all) | all viewable by a single camera configuration | 1.5 mm/1 m |  |  | 0-1200m
Jellyfish, Specific targets could include genuses Aurelia, Cyanea, Chrysaora, Sarsia, Aequorea; cosmopolitan species can be found in Woods Hole, Gulf of Mexico, and Monterey Bay | Kakani | jellyfish | 1cm-1.0m | 0.05m/s | 0.05m/s | 0-1200m | required | 24hrs | ?? |  | HD video, high-res stills | CT, O2, light/turbidity, geospatial tracking |  | eDNA?
Rising bubbles | Dana | bubbles | 1mm-10cm | 0.05m/s | <0.5m/s? | 0-1200m | required, from ROV | 2 hrs (repeat?) | none | geodetic tracking needed | HD video, high-res stills | methane? |  | whole water
Biodiversity Assessments (for different scientific questions) | Annette | zooplankton and eDNA | variable | [5 empty] | some animals may avoid the intake |  |  |  | yes | eDNA and organisms |  | variable depending on eDNA or zooplankton target; 0.4 um - 200 mm | coordinate with video and other sensors to target patches; adaptive sampling?