## Msgs
| Message type/name | Origin | Description | Notes
PCRecord.msg |  |  |  | On Buoy, these data are coming from the "Power Converter"
| int16 seq_num | TBD | Increments at the controller data packet rate (10-50Hz), Rolls over at a small number (e.g. 512).
| float32 rpm | ElectroHydraulicPTOPlugin | Rotor RPM
| float32 sd_rpm | ElectroHydraulicPTOPlugin | Std Deviation of Rotor RPM over past 10 minutes
| float32 voltage | ElectroHydraulicPTOPlugin | Power Converter Bus Voltage
| float32 draw_curr_limit | ElectroHydraulicPTOPlugin | Battery Draw Current Limit Setting | This is changed by user command, but repeatedly streams the same value
| float32 bcurrent | ElectroHydraulicPTOPlugin | Current flowing to/from the battery (+/-)
| float32 wcurrent | ElectroHydraulicPTOPlugin | Winding Quadrature Current
| float32 torque | ElectroHydraulicPTOPlugin | Motor/Generator Torque | Measurement not Present in Buoy aside from Lab testing, can be simulated
| float32 diff_press | Not Present In Sim | Low-Side Hydraulic Pressure
| float32 bias_current | ElectroHydraulicPTOPlugin | Bias Current Applied to default WindingCurrent Vs RPM Relationship (Reverts to zero 15 seconds after being set by user) | This is changed by user command.
| float32 loaddc | ElectroHydraulicPTOPlugin | Duty Cycle of Load Dump
| float32 scale | ElectroHydraulicPTOPlugin | Default WindingCurrent Vs RPM Relationship is multiplied by this factor. | This is changed by user command, but repeatedly streams the same value
| float32 retract | ElectroHydraulicPTOPlugin | Winding Current Vs RPM Relationship is multiplied by this factor when piston is retracting | This is changed by user command, but repeatedly streams the same value
| float32 target_v | ElectroHydraulicPTOPlugin | Internal Bus Target Voltage
| float32 target_a | ElectroHydraulicPTOPlugin | Internal Winding Current Target
| int16 status | ElectroHydraulicPTOPlugin | A variety of Status Bits
| float32 charge_curr_limit | ElectroHydraulicPTOPlugin | Battery Charge Current Limit Setting | This is changed by user command, but repeatedly streams the same value
SCRecord.msg |  |  |  | On Buoy, these data are coming from the "Spring Controller"
| int16 seq_num | TBD | Increments at the controller data packet rate (10-50Hz), Rolls over at a small number (e.g. 512).
| int16 load_cell | Buoy/PTO Universal Joint (ECM) |  | Computed by physics engine, presumably available from ECM
| float32 range_finder | PTO/Piston Prismatic Joint (ECM) |  | This Position Data is currently read by PolytropicSpringPlugin so could be reported from there.
| float32 upper_psi | PolytropicSpringPlugin
| float32 lower_psi | PolytropicSpringPlugin
| int64 epoch | Not Present In Sim
| float32 salinity | Not Present In Sim
| float32 temperature | Not Present In Sim
| int16 status | PolytropicSpringPlugin
BCRecord.msg |  |  |  | On Buoy, these data are coming from the "Battery Controller"
| int16 seq_num | TBD | Increments at the controller data packet rate (10-50Hz), Rolls over at a small number (e.g. 512).
| float32 voltage | ElectroHydraulicPTOPlugin
| float32 ips | ElectroHydraulicPTOPlugin
| float32 vbalance | Not Present In Sim |  | These could be simulated, but they'd be random and of limited use
| float32 vstopcharge | Not Present In Sim |  | These could be simulated, but they'd be random and of limited use
| float32 gfault | Not Present In Sim |  | These could be simulated, but they'd be random and of limited use
| float32 hydrogen | Not Present In Sim |  | These could be simulated, but they'd be random and of limited use
| int16 status | ElectroHydraulicPTOPlugin
XBRecord.msg |  |  |  | This is a sensor attached to the Buoy (https://www.unmannedsystemstechnology.com/wp-content/uploads/2015/06/NAV440-Datasheet.pdf?msclkid=d20d47a0c0ce11ec8dc47f00754b69ba)
| float32 roll_angle | From Buoy Motions (ECM) | # Radians -pi to +pi
| float32 pitch_angle | From Buoy Motions (ECM) | # Radians -pi to +pi
| float32 yaw_angle_true | From Buoy Motions (ECM) | # (true north) Radians -pi to +pi
| float32 x_rate_corrected | From Buoy Motions (ECM) | # Corrected X angular rate, rads/sec
| float32 y_rate_corrected | From Buoy Motions (ECM) | # Corrected Y angular rate, rads/sec
| float32 z_rate_corrected | From Buoy Motions (ECM) | # Corrected Z angular rate, rads/sec
| float32 x_accel | From Buoy Motions (ECM) | # X accelerometer, g
| float32 y_accel | From Buoy Motions (ECM) | # Y accelerometer, g
| float32 z_accel | From Buoy Motions (ECM) | # Z accelerometer, g
| float32 n_velocity | From Buoy Motions (ECM) | # North velocity, m/s
| float32 e_velocity | From Buoy Motions (ECM) | # East velocity, m/s
| float32 d_velocity | From Buoy Motions (ECM) | # Down velocity, m/s
| float32 longitude | Not Present In Sim | # GPS longitude, radians
| float32 latitude | Not Present In Sim | # GPS latitude, radians
| float32 altitude | Not Present In Sim | # GPS altitude, meters (-100 to 16284)
| float32 x_rate_temp | Not Present In Sim | # X rate temperature, C
TFRecord.msg
| int32 seq_num | TBD | Increments at the controller data packet rate (10-50Hz), Rolls over at a small number (e.g. 512).
| int32 power_timeouts | Not Present In Sim
| float32 tether_voltage | Not Present In Sim
| float32 battery_voltage | Not Present In Sim
| float32 pressure | From TFControllerPlugin
| float32[4] qtn | From Heave Cone Motions (ECM) | # quaternion | From VN-100 (https://www.vectornav.com/products/detail/vn-100?gclid=Cj0KCQjw3v6SBhCsARIsACyrRAnIo73ow59RHncAqpuWJ-l56bUTcRqp2Io3PNY4yJIi1t5hwQaqSp4aAqKOEALw_wcB)
| float32[3] mag | From Heave Cone Motions (ECM) | # gauss | From VN-100 (https://www.vectornav.com/products/detail/vn-100?gclid=Cj0KCQjw3v6SBhCsARIsACyrRAnIo73ow59RHncAqpuWJ-l56bUTcRqp2Io3PNY4yJIi1t5hwQaqSp4aAqKOEALw_wcB)
| int16 status | From Heave Cone Motions (ECM) | # bit field | From VN-100 (https://www.vectornav.com/products/detail/vn-100?gclid=Cj0KCQjw3v6SBhCsARIsACyrRAnIo73ow59RHncAqpuWJ-l56bUTcRqp2Io3PNY4yJIi1t5hwQaqSp4aAqKOEALw_wcB)
| float32[3] ang_rate | From Heave Cone Motions (ECM) | # rad/sec | From VN-100 (https://www.vectornav.com/products/detail/vn-100?gclid=Cj0KCQjw3v6SBhCsARIsACyrRAnIo73ow59RHncAqpuWJ-l56bUTcRqp2Io3PNY4yJIi1t5hwQaqSp4aAqKOEALw_wcB)
| int16 vpe_status | From Heave Cone Motions (ECM) | # bit field | From VN-100 (https://www.vectornav.com/products/detail/vn-100?gclid=Cj0KCQjw3v6SBhCsARIsACyrRAnIo73ow59RHncAqpuWJ-l56bUTcRqp2Io3PNY4yJIi1t5hwQaqSp4aAqKOEALw_wcB)
| float32[3] accel | From Heave Cone Motions (ECM) | # m/sec^2 | From VN-100 (https://www.vectornav.com/products/detail/vn-100?gclid=Cj0KCQjw3v6SBhCsARIsACyrRAnIo73ow59RHncAqpuWJ-l56bUTcRqp2Io3PNY4yJIi1t5hwQaqSp4aAqKOEALw_wcB)
| int32 comms_timeouts | From TFControllerPlugin
| int32 motor_status | From TFControllerPlugin
| int32 motor_current | From TFControllerPlugin
| int32 encoder | From TFControllerPlugin