## pneumatic chamber
input:	units		equations		variables	units
piston displacement	m			Force:
			simple spring:	F=-k(x-x0)	k	N/m
output:					F	N
force on piston	N				x	m

losses:				Work:
friction TBD				W=-0.5kx^2 - 0.5k(x0)^2	W	W
heat transfer (gas to cylinder)	W
heat transfer (cylinder to env)	W		adiabatic compression:
			(no heat exchange)
parameters:				Pressure (given new volume)
piston surface area	m^2			PV^γ = c1	γ	5/3 (monatomic gas)
pressure	N/m^2 (Pa)			c1 = (initial pressure)(initial volume)^(5/3)	c1	Pa*m^5 (monatomic gas)
volume	m^3			P = P0*(V0/V)^γ	P	Pa
temperature (gas)	K
dead volume	m^3			Temperature (given new pressure & volume)
initial pressure	N/m^2			PV/T = c2
density	kg/m^3			c2 = (initial pressure)(initial volume)/(initial temperature)	c2	(Pa*m^3)/K
initial piston displacement	m			T = PV/c2	T	K
heat transfer area	m^2
heat transfer coeff	W/(m^2*K)
cylinder mass	kg
specific heat	J/(K*kg)
Temperature (cylinder)	K
Temperature (env)	K
specific gas constant	kJ/(K*kg)
compressibility factor
specific enthalpy	kJ/kg
dynamic viscosity	s*uPa
thermal conductivity (gas)	mW/(K*m)

## Sheet2
input:	units	instances:	units	outputs:	units
		Upper Chamber
↑rod displacement	m	↑pressure	bar	↑force	N	↓rod displacement
		↓volume	m^3
				temp	K

		Lower Chamber
↓rod displacement	m	↑pressure	bar	↑force	N	↑rod displacement
		↓volume	m^3
				temp	K