## pneumatic chamber
input: | units | equations |  | variables | units
piston displacement | m |  | Force:
|  | simple spring: | F=-k(x-x0) | k | N/m
output: |  |  | x0 initial displacement (equilibrium between two chambers) | F | N
force on piston | N |  |  | x | m
losses: |  |  | Work:
friction TBD |  |  | W=-0.5kx^2 - 0.5k(x0)^2 | W | J
heat transfer (gas to cylinder) | W
heat transfer (cylinder to env) | W | adiabatic compression:
(no heat exchange)
parameters: |  |  | Pressure (given new volume)
piston surface area | m^2 |  | P0V0^γ = c1 | γ | 5/3 (monatomic gas)
pressure | N/m^2 (Pa) |  | c1 = (initial pressure)(initial volume)^(5/3) | c1 | Pa*m^5 (monatomic gas)
volume | m^3 |  | P = P0*(V0/V)^γ (follows from P0V0^γ=P1V1^γ=c1) | P | Pa
temperature (gas) | K
dead volume | m^3 |  | Temperature (given new pressure & volume)
initial pressure | N/m^2 |  | P0V0/T0 = c2 = nR
density | kg/m^3 |  | c2 = (initial pressure)(initial volume)/(initial temperature) | c2 | (Pa*m^3)/K
initial piston displacement | m |  | T = PV/c2 | T | K
heat transfer area | m^2
heat transfer coeff | W/(m^2*K) |  | Work:
cylinder mass | kg |  | W=c2(T-T0)/(1-γ) (TODO do we want work done to or by gas?)
specific heat | J/(K*kg) |  | W=c2(V^(1-γ)-V0^(1-γ))/(1-γ)
Temperature (cylinder) | K
Temperature (env) | K |  | V =
specific gas constant | kJ/(K*kg)
compressibility factor
specific enthalpy | kJ/kg
dynamic viscosity | s*uPa
thermal conductivity (gas) | mW/(K*m)

## Sheet2
input: | units | instances: | units | outputs: | units
Upper Chamber
↑rod displacement | m | ↑pressure | bar | ↑force | N | ↓rod displacement
|  | ↓volume | m^3
|  |  |  | temp | K
Lower Chamber
↓rod displacement | m | ↑pressure | bar | ↑force | N | ↑rod displacement
|  | ↓volume | m^3
|  |  |  | temp | K