## Power Budget
Gross Power Budget - Generator Housing & Gas Spring Electronics
70796 PowerBuoy | EJM |  |  |  |  | 2015-03-26
A) Controller Board Onboard Loads
Device | Voltage Input (V) | Nominal Voltage (V) | Maximum Current (mA) | Power Consumption (mW) | Dissipation (mW) | Notes
Onboard ICs
dsPic33FJ256MC710A | -0.3 to 4.0V | 3.3 | 90 | 297 | 195.2 | 40 MIPS @ 90C
Max3235E | 4 to 7 | 5 | 1 | 5 | . | Auto Shutdown Mode
CanBUS | 4.5 to 5.5V | 5 | 6 | 30 |  | Dominant driving current
Max487 | 4.5 to 5V | 5 | 1 | 5 |  | Available Shutdown Mode
Generator Housing
B) Generator Housing Offboard Loads
Device | Voltage Input (V) | Nominal Voltage (V) | Maximum Current (mA) | Power Consumption (mW) | Dissipation (mW) | Notes
Omega PX409-005-DWU-10V | 15 to 30V | 15 | 10 | 150
Encoder/Hall Sensors | 5V +/- 10% | 5 | 40 | 200 |  | Sink/Source
Current Shunt Board 15V | 15 | 15 | 30 |  |  | Recom Min Draw
Current Shunt Board 3.3V | 3.3 | 3.3 | 24 |  |  | 4x6mA IsoOPAMPs
Boost Board | 15 | 15 | ?
Torque Sensors ( External Power) | 15 to 26V | 15 | 0 |  |  | 80mA, needs to be externally powered.
C) Power Budget Generator Housing
Voltage (VDC) | Maximum Current (mA) | Maximum Power (mW) | Rated Power (mW) | Remaining Power Per Bus*(mw)
3.3 | 114 | 376.2 | 1980 | 1603.8
5 | 48 | 240 | 1500 | 1260
15 | 40 | 600 | 2000 | 1400
* Does not include dependent draws on 15V bus. |  | 1216.2
**Includes dependent draws at 85% efficiency. |  |  | Generator Housing Remaining Conditioned Power**: | 691.37
GAS SPRING
D) Gas Spring Offboard Loads
Device | Voltage Input (V) | Nominal Voltage (V) | Maximum Current (mA) | Power Consumption (mW) | Dissipation (mW) | Notes
FP2000 Pressure Sensor A | 15V | 15 | 15 | 225 |  | 0-10V Output
FP2000 Pressure Sensor A | 15V | 15 | 15 | 225 |  | 0-10V Output
Load Cell | 15V | 15 | 20 | 300 |  | Ica5
Position Encoder | 15V | 15 | 75 | 1125 |  | Still Undefined
E) Power Budget Gas Spring (using tables A & D)
Voltage (VDC) | Maximum Current (mA) | Maximum Power (mW) | Rated Power (mW) | Remaining Power Per Bus*(mw)
3.3 | 90 | 297 | 1980 | 1683
5 | 8 | 40 | 1500 | 1460
15 | 125 | 1875 | 2000 | 125
* Does not include dependent draws on 15V bus. |  | 2212
**Includes dependent draws at 85% efficieny. |  |  | Gas Spring Remaining Conditioned Power**: | -262.55

## Connector Specs
Preliminary Connector Specifications
Part ID | Type | No. Contacts | Purpose | Signals Present
J1 | M80 | 6 | ICD Programming Port | Standard Pic reset, DIO, and 3.3V
J2 | M80 | 8 | Motor Encoder | Encoder Inputs, Hall Sensor Inputs, 5V Supply and GND
J3 | M80 | 8 | Boost Board DO | PWM Signals for Sync Rectifier and Load Dump Control
J4 | M80 | 11 | Shunt Monitor ASIGs | 4x Differential Signal Pairs, GND, +15V, +3.3V Supplies
J5 | M80 | 3 | Laser Range Finder | 15V, GND, ASIG (4-20mA)
J6 | M80 | 3 | Load Cell | 15V, GND, ASIG (4-20mA)
J7 | M80 | 3 | CANBUS | CAN H, L, and SHLD
J8 | M80 | 5 | RS232 | 4x Data, GND
J9 | M80 | 3 | Pressure A/Torque Sensor | 15V, GND, ASIG (0-10V)
J10 | M80 | 3 | Pressure B | 15V, GND, ASIG (0-10V)
J11 | M80 | 2 | Input Power | 15VDC Input, GND
J12 | M80 | 3 | RS485 | RS 485 A, B, SHLD

## Analog Input Manifest
Board | Diff Signals | 0-10V | 0-20mA | Undefined
Pow Cnvrtr Board | 3 | 1 |  | 1
Gas Spring Board | 0 | 2 | 2
Maximums | 3 | 2 | 2 | 1

## Filter Specifications
Signal Name | Quantity | Signal Type | Min Response (kHz) | Max Response (kHz) | Cut-off Frequency (kHz)
Generator |  |  |  |  | 100
Omega Diff Pressure / Torque | 1 | Voltage | DC | 1 | 100
Current Shunts | 3 | Voltage | DC | 90 | 2
Voltage Sense | 1 | Voltage | DC | 90 | 2
Gas Spring
Load Cell | 1 | Current | DC | 2 | 100
Position Encoder | 1 | Current | DC | 0.0025 | 100
Honeywell Pressure | 2 | Voltage | DC | 2 | >= 300
Other Parameters | Value
ADC Converter Resolution (bits) | 10
Optimal SNR (dB) | 62
Sampling Rate (kHz) | 32
Nyquist (kHz) | 16
Other Design Constraints
1) | Filter must attenuate the signal to -62dB at 16Hz
*Reference Microchip Design Note AN699 for good practice on PIC ADCs http://ww1.microchip.com/downloads/en/AppNotes/00699b.pdf