## Sheet1
Inputs are in yellow. They are in the units we use more commonly
Rod Diameter (cm) | 3.4925 | Rod Diameter (in) | 1.375
Cylinder Diameter (m) | 5.08 | Cylinder Diameter (in) | 2
Speed (m/s) | 0.5 | Speed (in/s) | 20
Damping factor (N/m/s) | 25000 | Damping factor (lbf/in/s) | 142.7537
Damping force (N) | 12500 | Damping force (lbf) | 2810.1118
Mechanical Power input (W) | 6250
Piston Area (cm2) | 10.6884 | Piston Area (in2) | 1.6567
Flow rate (cm3/s) | 534.4193 | Flow rate (in3/s) | 33.1341
Flow rate (l/s) | 0.53442 | Flow rate (gpm) | 8.6062
Pressure (bar) | 116.9494 | Pressure (lb/in2) | 1696.2072
Plumbing efficiency | 0.9
Hydraulic motor displacement (cm3/revolution) | 4.9 | Hydraulic motor displacement (in3/revolution) | 0.29902
Hydraulic motor Volumetric efficiency | 0.98
Hydraulic motor mechanical efficiency | 0.9
Hydraulic motor angular velocity (radian/s) | 671.5727 | Hydraulic motor RPM | 6413.0315
Hydraulic motor torque (N.m) | 7.5383 | Hydraulic motor torque (lb.in) | 66.7137
Gear box ratio (example: 10 means 1 to 10 increase) | 1
Gear box efficiency | 1
Gear Box output velocity (radian/s) | 671.5727 | Gear box output RPM | 6413.0315
Gear Box output Torque (N.m) | 7.5383 | Gear Box output Torque (lb.in) | 66.7137
Alternator Efficiency | 0.85
Electrical power (W) | 4303.125
Overal efficiency | 0.67473