## Deployments
Depl # | Ship | Location | Lat | Lon | Deploy Date | Time | Recover Date | Time | Notes
1 | Shana Rae | JNO Monterey Canyon | N 36 42.7547 | W 122 11.2661 | 2011-01-25 |  | 2011-01-25

## Sernos
Dive # | 1
Date | 2011-01-25
Generator Assembly
Generator | Not Installed
Laser Rangefinder | 91420363
Pump Stepper Motor Assy | ?
PTO Controller | 2
Lower Chamber Press Sensor | 1297234
Upper Chamber Press Sensor | 1297060
Buoy Controller
Computer | E094605301000020-0A
IMU | 1001002080
Enet Switch | 0115896016
Avalan Radio | 002174002675
LabJack | 278955331
Iso Amp - Load Sense | 2003141575
Iso Amp - Battery Voltage | 2003141812
Iso Amp - Battery Current | 2003141598
Battery Box
12 V Battery #1 | 100
12 V Battery #2 | 101
Plate Motion Sensor
Computer | E094605301000004-0A
IMU | 1001002076

## Model Nos
Item | Manufacturer | Model | Comment
Laser Rangefinder | Metrology Resource Co. | MRL-ML1
Pump Stepper Motor | Haydon Kerk | P35H4K-12-011ENG
PTO Controller | MBARI | RADO-1
Pressure Sensor | Honeywell | FPA1CP,2F,5R,6Q,1Y | 0-300 PSI Absolute
Computer | iGoLogic | iBOX530-282-FL
IMU | Crossbow | NAV440CA-200 | Part No. is 8350-0131-01
Ethernet Switch | B&B Electronics | EIR205
Ethernet Radio | AvaLAN | AW900xTR
Analog/Digital I/O | LabJack | UE9
Isolation Amplifier | Red Lion | AAMA3535
12 V, 100 A-h Battery | Powersonic | PS-121000U