## Deployments
Depl # | Ship | Location | Lat | Lon | Deploy Date | Time | Recover Date | Time | Notes
1 | Shana Rae | JNO Monterey Canyon | N 36 48.305 | W 121 52.463 | 2011-01-25 | 1115 PST | 2011-01-25 | 1437 PST | Calm seas
2 | Shana Rae | JNO Monterey Canyon | N 36 48.225 | W 121 53.932 | 2011-01-26 | 1055 PST | 2011-01-27 | 1214 PST | Calm seas
3 | Shana Rae | JNO Monterey Canyon | N 36 48.104 | W 121 52.142 | 2011-02-17 | 1050 PST | 2011-02-17 | 1425 PST | Rough seas

## Sernos
Deployment # | 1 | 2 | 3
Date | 2011-01-25 | 2011-01-26 | 2011-02-17
Generator Assembly
Generator | Not Installed | Not Installed | Not Installed
Laser Rangefinder | 91420363 | 91420363 | 91420363
Pump Stepper Motor Assy | ? | ? | ?
PTO Controller | 2 | 2 | 2
Lower Chamber Press Sensor | 1297234 | 1297234 | 1297234
Upper Chamber Press Sensor | 1297060 | 1297060 | 1297060
Buoy Controller
Computer | E094605301000020-0A | E094605301000020-0A | E094605301000084-0G
IMU | 1001002080 | 1001002080 | 1001002080
Enet Switch | 0115896016 | 0115896016 | 0115896016
Avalan Radio | 002174002675 | 002174002675 | 002174002675
LabJack | 278955331 | 278955331 | 278955331
Iso Amp - Load Sense | 2003141575 | 2003141575 | 2003141575
Iso Amp - Battery Voltage | 2003141812 | 2003141812 | 2003141812
Iso Amp - Battery Current | 2003141598 | 2003141598 | 2003141598
Battery Box
12 V Battery #1 | 100 | 100 | 100
12 V Battery #2 | 101 | 101 | 101
Plate Motion Sensor
Computer | E094605301000004-0A | E094605301000004-0A | E094605301000004-0A
IMU | 1001002076 | 1001002076 | 1001002076

## Model Nos
Item | Manufacturer | Model | Comment
Laser Rangefinder | Metrology Resource Co. | MRL-ML1
Pump Stepper Motor | Haydon Kerk | P35H4K-12-011ENG
PTO Controller | MBARI | RADO-1
Pressure Sensor | Honeywell | FPA1CP,2F,5R,6Q,1Y | 0-300 PSI Absolute
Computer | iGoLogic | iBOX530-282-FL
IMU | Crossbow | NAV440CA-200 | Part No. is 8350-0131-01
Ethernet Switch | B&B Electronics | EIR205
Ethernet Radio | AvaLAN | AW900xTR
Analog/Digital I/O | LabJack | UE9
Isolation Amplifier | Red Lion | AAMA3535
12 V, 100 A-h Battery | Powersonic | PS-121000U