## Sheet1
Capture CIS Standard Bill Of Materials - Standard Report
Report Created on Thursday Jun 18 15:16:36 2015
Title = Boost Controller Board - Microcontroller
Doc = 10021168 RELEASE "A"
Modified Jul 9th 2015 - EJM
Materials organized in three separate production configurations. All configurations use components under the "BASE POPULATION" Table
BASE POPULATION COMPONENTS
Item Number | Quantity | Value | Part Reference | PART_NUMBER | Description | Manufacturer | Manufacturer PN | Tolerance | QTY NEEDED | QTY ORDERED | Distributor | Notes
1 | 3 | 10uF | C1 C21 C24 | EMK212BB7106MG-T | CAP CER 10UF 16V 20% X7R 0805 | Taiyo Yuden | EMK212BB7106MG-T | ±20% | 15
2 | 1 | 0.10uF | C2 | C0603C104K4RAC | CAP, CER, 0.10uF, 16V, 10%, X7R, 0603 | Kemet | C0603C104K4RAC | 10% | 5
3 | 17 | 0.10uF | C3 C8 C9 C10 C11 C12 C13 C14 C15 C27 C28 C38 C39 C41 C76 C77 C80 | C0603C104K3RAC | CAP CER 0.1UF 25V 10% X7R 0603 | Kemet | C0603C104K3RACTU | 10% | 85
4 | 2 | 22pF | C4 C5 | GRM1885C1H220JA01D | CAP CER 22PF 50V 5% NP0 0603 | Murata Electronics North America | GRM1885C1H220JA01D | ±5% | 10
5 | 2 | 33pF | C6 C7 | 06031A330FAT2A | CAP CER 33PF 100V 1% NP0 0603 | AVX Corporation | 06031A330FAT2A | ±1% | 10
6 | 1 | 10.0pF | C16 | C0805C100J1GAC |  | Kemet | C0805C100J1GAC | 5% | 5
7 | 1 | 1.0uF | C17 | C0805C105K5RACTU | CAP CER 1UF 50V 10% X7R 0805 | Kemet | C0805C105K5RACTU | ±10% | 5
8 | 3 | 0.1uF | C18 C31 C75 | 08055C104JAT2A | CAP CER 0.1UF 50V 5% X7R 0805 | AVX Corporation | 08055C104JAT2A | ±5% | 15
9 | 2 | 0.10uF | C19 C22 | C0805C104K1RAC | CAP CER 0.1UF 100V 10% X7R 0805 | Kemet | C0805C104K1RACTU | 10% | 10
10 | 1 | 10uF | C20 | C5750X7R1H106M | CAP CER 10UF 50V X7R 20% 2220 | TDK Corporation | C5750X7R1H106M | ±20% | 5
11 | 1 | 2200uF | C23 | UCL0J222MNL1GS | CAP ALUM 2200UF 6.3V 20% SMD | Nichicon | UCL0J222MNL1GS | 20% | 5
12 | 1 | 0.10uF | C25 | C0805C104K4RAC |  | Kemet | C0805C104K4RAC | 10% | 5
13 | 1 | 1000.0pF | C26 | C0805C102K4RAC |  | Kemet | C0805C102K4RAC | 10% | 5
21 | 2 | BAT54SWT1G | DN9 DN10 | BAT54SWT1G | DIODE SCHOTTKY DUAL 30V SOT323 | ON Semiconductor | BAT54SWT1G |  | 10
22 | 2 | 0154.125DR | F1 F2 | 0154.125DR | FUSEBLOCK W/.125A FUSE SMD FST | Littelfuse Inc | 0154.125DR |  | 10
23 | 1 | M80-8420242 | J1 | M80-8420242 | CONN HDR 2MM R/A W/LATCH 2POS | Harwin Inc | M80-8420242 |  | 5
24 | 1 | M80-8510442 | J2 | M80-8510442 | CONN HDR 2MM R/A W/LATCH 4POS | Harwin Inc | M80-8510442 |  | 5
25 | 2 | M80-8510642 | J3 J5 | M80-8510642 | CONN HDR 2MM R/A W/LATCH 6POS | Harwin Inc | M80-8510642 |  | 10
27 | 2 | M80-8420342 | J7 J8 | M80-8420342 | CONN HDR 2MM R/A W/LATCH 3POS | Harwin Inc | M80-8420342 |  | 10
28 | 1 | M80-8510842 | J12 | M80-8510842 | CONN HDR 2MM R/A W/LATCH 8POS | Harwin Inc | M80-8510842 |  | 5
29 | 1 | LS=0.100" | JP1 | MISC_JMPR-TH-2PIN | MISC 2 PIN JUMPER 0.100" PITCH 0.025" SQ |  |  |  | 5 |  | not digi
30 | 2 | TBD | JR2 JR4 | SM_0805-3P-JMPR | 0805 3PIN JUMPER |  |  |  | 10 |  | not digi
31 | 1 | 220uH | L1 | NS12575T221MN | FIXED IND 220UH 1.35A 245 MOHM | Taiyo Yuden | NS12575T221MN | 20% | 5
34 | 1 | 0.0 | R2 | CRCW08050000Z0EA | RES 0.0 OHM 1/8W JUMP 0805 SMD | Vishay Dale | CRCW08050000Z0EA | Jumper | 5
35 | 1 | 4.70K | R3 | CRCW06034K70JNEA |  | Vishay | CRCW06034K70JNEA | 5% | 5
36 | 1 | 1.00K | R4 | CRCW06031K00FKEA |  | Vishay | CRCW06031K00FKEA | 1% | 5
38 | 1 | 1.00M | R6 | CRCW08051M00FKEA | RES 1.00M OHM 1/8W 1% 0805 SMD | Vishay Dale | CRCW08051M00FKEA | 1% | 5
39 | 1 | 360.0K | R7 | CRCW0603360KJNEA |  | Vishay | CRCW0603360KJNEA | 5% | 5
40 | 1 | 620.0K | R8 | CRCW0805620KJNEA |  | Vishay | CRCW0805620KJNEA | 5% | 5
41 | 1 | 243.0K | R9 | CRCW0805243KFKEA |  | Vishay | CRCW0805243KFKEA | 1% | 5
42 | 1 | 205.0K | R10 | CRCW0603205KFKEA |  | Vishay | CRCW0603205KFKEA | 1% | 5
43 | 1 | 232.0K | R11 | CRCW0805232KFKEA |  | Vishay | CRCW0805232KFKEA | 1% | 5
44 | 1 | 20.0K | R12 | CRCW080520K0FKEA |  | Vishay | CRCW080520K0FKEA | 1% | 5
45 | 1 | 309.0K | R13 | CRCW0805309KFKEA |  | Vishay | CRCW0805309KFKEA | 1% | 5
47 | 1 | 619.0K | R15 | CRCW0805619KFKEA |  | Vishay | CRCW0805619KFKEA | 1% | 5
48 | 1 | 249.0K | R16 | CRCW0805249KFKEA | RES 249K OHM 1/8W 1% 0805 SMD | Vishay Dale | CRCW0805249KFKEA | 1% | 5
52 | 1 | 100 | R24 | CRCW0805100RFKEA |  | Vishay | CRCW0805100RFKEA | 1% | 5
53 | 1 | 120 | R25 | CRCW0805120RJNEA | ES 120 OHM 1/8W 5% 0805 SMD | Vishay | CRCW0805120RJNEA | 5% | 5
60 | 2 | 10.0K | R51 R54 | CRCW060310K0FKEA |  | Vishay | CRCW060310K0FKEA | 1% | 10
61 | 2 | 16.2K | R52 R55 | CRCW060316K2FKEA |  | Vishay | CRCW060316K2FKEA | 1% | 10
62 | 2 | 4.53K | R53 R56 | CRCW06034K53FKEA |  | Vishay | CRCW06034K53FKEA | 1% | 10
76 | 1 | FSM2JSMA | SW1 | FSM2JSMA | SWITCH TACTILE SPST-NO 0.05A 12V | TE Connectivity | FSM2JSMA |  | 5
77 | 1 | RED | TP1 | 5000 | TEST POINT PC MINI .040"D RED | Keystone Electronics | 5000 |  | 5
78 | 1 | BLACK | TP2 | 5001 | TEST POINT PC MINI .040"D BLACK | Keystone Electronics | 5001 |  | 5
79 | 1 | YELLOW | TP3 | 5004 | TEST POINT PC MINI .040"D YELLOW | Keystone Electronics | 5004 |  | 5
81 | 1 | DSPIC33FJ256MC710A-H/PF | U1 | DSPIC33FJ256MC710A-H/PF-ND | IC DSC 16BIT 256KB FLASH 100TQFP | Microchip Technology | DSPIC33FJ256MC710A-H/PF |  | 5
82 | 1 | LTC2055HVHMS8#PBF | U20 | LTC2055HVHMS8#PBF | IC OPAMP CHOPPER 500KHZ 8MSOP | Linear Technology | LTC2055HVHMS8#PBF |  | 5
83 | 1 | REF1933AIDDCT | U2 | REF1933AIDDCT | IC VREF SERIES 3.3V SOT5 | Texas Instruments | REF1933AIDDCT |  | 5
84 | 1 | LT8610ABEMSE#PBF | U3 | LT8610ABEMSE#PBF | IC REG BUCK SYNC ADJ 3.5A 16MSOP | Linear Technology | LT8610ABEMSE#PBF |  | 5
85 | 1 | ADM7171ACPZ-3.3-R7 | U4 | ADM7171ACPZ-3.3-R7 | IC REG LDO 3.3V 1A 8-LFCSP | Analog Devices Inc | ADM7171ACPZ-3.3-R7 |  | 5 |  | used sustitute | ADM7171ACPZ-R7CT-ND
86 | 1 | SN74AUP1G74DCUR | U5 | SN74AUP1G74DCUR | IC POS-EDGE-TRIG D F-F-8-US8 | Texas Instruments | SN74AUP1G74DCUR |  | 5
87 | 1 | LTC6906CS6#TRMPBF | U6 | LTC6906CS6#TRMPBF | IC OSC SILICON PROG TSOT23-6 | Linear Technology | LTC6906CS6#TRMPBF |  | 5
88 | 1 | SN65HVD233D | U8 | SN65HVD233D | IC 3.3V CAN TXRX 8-SOIC | Texas Instruments | SN65HVD233D |  | 5
89 | 1 | MAX3233EEWP+G36 | U9 | MAX3233EEWP_G36 | IC TXRX RS232 DUAL250KBPS 20SOIC | Maxim Integrated Products | MAX3233EEWP+G36 |  | 5
96 | 1 | 32.768kHz | Y1 | FC-135 32.7680KA-A3 | CRYSTAL 32.7680KHZ 12.5PF SMD | Epson Toyocom Corporation | FC-135 32.7680KA-A3 |  | 5
97 | 1 | 8MHz | Y2 | 7A-8.000MAAJ-T | CRYSTAL 8.0000MHZ 18PF SMD | TXC CORPORATION | 7A-8.000MAAJ-T |  | 5
POWER CONVERTER CONFIGURATION ADDITIONAL COMPONENTS
Item Number | Quantity | Value | Part Reference | PART_NUMBER | Description | Manufacturer | Manufacturer PN | Tolerance | QTY NEEDED | QTY ORDERED | Distributor | Notes | Alternate MFG | Alternate PN
2030 | 1 | TBD | JR3 | SM_0805-3P-JMPR | 0805 3PIN JUMPER |  |  |  | 5 |  | not digi | 5V PS
2084 | 1 | LT8610ABEMSE#PBF | U7 | LT8610ABEMSE#PBF | IC REG BUCK SYNC ADJ 3.5A 16MSOP | Linear Technology | LT8610ABEMSE#PBF |  | 5 |  |  | 5V PS
2006 | 1 | 10.0pF | C29 | C0805C100J1GAC |  | Kemet | C0805C100J1GAC | 5% | 5 |  |  | 5V PS
2007 | 1 | 1.0uF | C30 | C0805C105K5RACTU | CAP CER 1UF 50V 10% X7R 0805 | Kemet | C0805C105K5RACTU | ±10% | 5 |  |  | 5V PS
2009 | 2 | 0.10uF | C32 C35 | C0805C104K1RAC | CAP CER 0.1UF 100V 10% X7R 0805 | Kemet | C0805C104K1RACTU | 10% | 10 |  |  | 5V PS
2010 | 1 | 10uF | C33 | C5750X7R1H106M | CAP CER 10UF 50V X7R 20% 2220 | TDK Corporation | C5750X7R1H106M | ±20% | 5 |  |  | 5V PS
2001 | 1 | 10uF | C34 | EMK212BB7106MG-T | CAP CER 10UF 16V 20% X7R 0805 | Taiyo Yuden | EMK212BB7106MG-T | ±20% | 5 |  |  | 5V PS
2011 | 1 | 2200uF | C36 | UCL0J222MNL1GS | CAP ALUM 2200UF 6.3V 20% SMD | Nichicon | UCL0J222MNL1GS | 20% | 5 |  |  | 5V PS
2012 | 1 | 0.10uF | C37 | C0805C104K4RAC |  | Kemet | C0805C104K4RAC | 10% | 5 |  |  | 5V PS
2031 | 1 | 220uH | L2 | NS12575T221MN | FIXED IND 220UH 1.35A 245 MOHM | Taiyo Yuden | NS12575T221MN | 20% | 5 |  |  | 5V PS
49 | 1 | 1.00M | R17 | CRCW06031M00JNEA |  | Vishay | CRCW06031M00JNEA | 5% | 5 |  |  | 5V PS
50 | 1 | 243.0K | R18 | CRCW0603243KFKEA |  | Vishay | CRCW0603243KFKEA | 1% | 5 |  |  | 5V PS
2043 | 1 | 232.0K | R19 | CRCW0805232KFKEA |  | Vishay | CRCW0805232KFKEA | 1% | 5 |  |  | 5V PS
2044 | 1 | 20.0K | R20 | CRCW080520K0FKEA |  | Vishay | CRCW080520K0FKEA | 1% | 5 |  |  | 5V PS
2045 | 1 | 309.0K | R21 | CRCW0805309KFKEA |  | Vishay | CRCW0805309KFKEA | 1% | 5 |  |  | 5V PS
2047 | 1 | 619.0K | R23 | CRCW0805619KFKEA |  | Vishay | CRCW0805619KFKEA | 1% | 5 |  |  | 5V PS
80 | 1 | ORANGE | TP4 | 5003 | TEST POINT PC MINI .040"D ORANGE | Keystone Electronics | 5003 |  | 5 |  |  | 5V PS
2028 | 1 | M80-8510842 | J11 | M80-8510842 | CONN HDR 2MM R/A W/LATCH 8POS | Harwin Inc | M80-8510842 |  | 5 |  |  | ENCODER BLOCK
2022 | 1 | 0154.125DR | F5 | 0154.125DR | FUSEBLOCK W/.125A FUSE SMD FST | Littelfuse Inc | 0154.125DR |  | 5 |  |  | ENCODER BLOCK
101 | 3 | BAT54SWT1G | DN3 DN4 DN5 | BAT54SWT1G | DIODE SCHOTTKY DUAL 30V SOT323 | ON Semiconductor | BAT54SWT1G |  | 15 |  |  | ENCODER BLOCK
64 | 3 | 10 | R63 R66 R69 | CRCW060310R0FKEA |  | Vishay | CRCW060310R0FKEA | 1% | 15 |  |  | ENCODER BLOCK
69 | 3 | 330 | R75 R76 R79 | CRCW0603330RJNEA |  | Vishay | CRCW0603330RJNEA | 5% | 15 |  |  | ENCODER BLOCK
65 | 3 | 2.20K | R64 R67 R70 | CRCW06032K20JNEA |  | Vishay | CRCW06032K20JNEA | 5% | 15 |  |  | ENCODER BLOCK
66 | 3 | 4.30K | R65 R68 R71 | CRCW06034K30JNEA |  | Vishay | CRCW06034K30JNEA | 5% | 15 |  |  | ENCODER BLOCK
18 | 6 | 0.47uF | C82 C84 C85 C87 C88 C89 | C0603C474K4RAC |  | Kemet | C0603C474K4RAC | 10% | 30 |  |  | ENCODER BLOCK
91 | 1 | LTC2054CS5#TRMPBF | U11 | LTC2054CS5#TRMPBF | IC OPAMP SGL 0-DRIFT LP TSOT23-5 | Linear Technology | LTC2054CS5#TRMPBF |  | 5 |  |  | AN16
75 | 1 | 10k,15k | RN1 | ACASA1002E1502P100 | RES ARRAY MULT OHM 4 RES 0612 | Vishay Beyschlag | ACASA1002E1502P100 | 0.25% | 5 |  |  | AN16
2008 | 3 | 0.1uF | C31 C42 C49 | 08055C104JAT2A | CAP CER 0.1UF 50V 5% X7R 0805 | AVX Corporation | 08055C104JAT2A | ±5% | 15 |  |  | 5V PS AN16 AN17
92 | 1 | LT1990ACS8#PBF | U13 | LT1990ACS8#PBF | IC OPAMP DIFF 105KHZ RRO 8SO | Linear Technology | LT1990ACS8#PBF |  | 5 |  |  | AN17
54 | 2 | 5.62K | R26 R32 | CRCW08055K62FKEA |  | Vishay | CRCW08055K62FKEA | 1% | 10 |  |  | AN16 AN17
55 | 2 | 160.0K | R27 R33 | CRCW0805160KJNEA |  | Vishay | CRCW0805160KJNEA | 5% | 10 |  |  | AN16 AN17
56 | 4 | 33.2K | R28 R29 R34 R35 | CRCW080533K2FKEA |  | Vishay | CRCW080533K2FKEA | 1% | 20 |  |  | AN16 AN17
57 | 1 | 1.62K | R30 | CRCW08051K62FKEA |  | Vishay | CRCW08051K62FKEA | 1% | 5 |  |  | AN17
58 | 1 | 10.2K | R31 | CRCW080510K2FKEA |  | Vishay | CRCW080510K2FKEA | 1% | 5 |  |  | AN17
59 | 1 | 1.78K | R36 | CRCW08051K78FKEA |  | Vishay | CRCW08051K78FKEA | 1% | 5 |  |  | AN17
2082 | 2 | LTC2055HVHMS8#PBF | U12 U14 | LTC2055HVHMS8#PBF | IC OPAMP CHOPPER 500KHZ 8MSOP | Linear Technology | LTC2055HVHMS8#PBF |  | 10 |  |  | AN16 AN17
2003 | 22 | 0.10uF | C47 C56 | C0603C104K3RAC | CAP CER 0.1UF 25V 10% X7R 0603 | Kemet | C0603C104K3RACTU | 10% | 110 |  |  | AN16 AN17
14 | 2 | 680pF | C43 C51 | C0805C681J1GACTU | CAP CER 680PF 100V 5% NP0 0805 | Kemet | C0805C681J1GACTU | ±5% | 10 |  |  | AN16 AN17
15 | 2 | 560pF | C44 C52 | GRM188R71H561KA01D | CAP CER 560PF 50V 10% X7R 0603 | Murata Electronics North America | GRM188R71H561KA01D | ±10% | 10 |  |  | AN16 AN17
16 | 4 | 6800pF | C45 C46 C54 C55 | CC0805KRX7R9BB682 | CAP CER 6800PF 50V 10% X7R 0805 | Yageo | CC0805KRX7R9BB682 | 10% | 20 |  |  | AN16 AN17
17 | 3 | 10,000.0pF | C48 C50 C53 | C0805C103K3RAC | CAP CER 10000PF 25V X7R 0805 | Kemet | C0805C103K3RAC | 10% | 15 |  |  | AN16 AN17
93 | 1 | REF1930AIDDCT | U19 | REF1930AIDDCT | IC VREF SERIES 3V SOT5 | Texas Instruments | REF1930AIDDCT |  | 5 |  |  | AN16 AN17
26 | 1 | M80-8511242 | J6 | M80-8511242 | CONN HDR 2MM R/A W/LATCH 12POS | Harwin Inc | M80-8511242 |  | 5 |  |  | AN16 AN17
2094 | 1 | LT1910ES8#PBF | U22 | LT1910ES8#PBF | IC MOSFET DRIVER HIGH-SIDE 8SOIC | Linear Technology | LT1910ES8#PBF |  | 5 |  |  | LRF/EM PWR SWITCH
2032 | 1 | SI2308DS-T1-E3 | Q1 | SI2308DS-T1-E3 | MOSFET N-CH 60V 2A SOT23-3 | Vishay/Siliconix | SI2308DS-T1-E3 |  | 5 |  | Quest Components (5) | LRF/EM PWR SWITCH | Vishay/Siliconix | SI2308BDS-T1-GE3
2022 | 1 | 0154.125DR | F4 | 0154.125DR | FUSEBLOCK W/.125A FUSE SMD FST | Littelfuse Inc | 0154.125DR |  | 5 |  |  | LRF/EM PWR SWITCH
2019 | 1 | 4.7uF | C83 | C0805C475K9RACTU | CAP CER 4.7UF 6.3V 10% X7R 0805 | Kemet | C0805C475K9RACTU | 10% | 5 |  |  | LRF/EM PWR SWITCH
2060 | 1 | 10.0K | R72 | CRCW060310K0FKEA |  | Vishay | CRCW060310K0FKEA | 1% | 5 |  |  | LRF/EM PWR SWITCH
2067 | 1 | 0.05 | R73 | CSR1206FK50L0 | RES .05 OHM 1/2W 1% 1206 SMD | Stackpole Electronics Inc | CSR1206FK50L0 | ±1% | 5 |  |  | LRF/EM PWR SWITCH
2068 | 1 | 2.00K | R74 | CRCW06032K00FKEA |  | Vishay | CRCW06032K00FKEA | 1% | 5 |  |  | LRF/EM PWR SWITCH
2025 | 1 | M80-8510642 | J10 | M80-8510642 | CONN HDR 2MM R/A W/LATCH 6POS | Harwin Inc | M80-8510642 |  | 5 |  |  | LRF/EM PWR SWITCH
PNEUMATIC SPRING CONFIGURATION ADDITIONAL COMPONENTS
Item Number | Quantity | Value | Part Reference | PART_NUMBER | Description | Manufacturer | Manufacturer PN | Tolerance | QTY NEEDED | QTY ORDERED | Distributor | Notes | Alternate MFG | Alternate PN
3028 | 1 | M80-8510842 | J11 | M80-8510842 | CONN HDR 2MM R/A W/LATCH 8POS | Harwin Inc | M80-8510842 |  | 5 |  |  | ENCODER BLOCK
3022 | 4 | 0154.125DR | F3 F4 F5 F6 | 0154.125DR | FUSEBLOCK W/.125A FUSE SMD FST | Littelfuse Inc | 0154.125DR |  | 20 |  |  | LOAD CELL / ENCODER BLOCK / LRF / EM CBL
3021 | 5 | BAT54SWT1G | DN1 DN2 DN3 DN4 DN5 | BAT54SWT1G | DIODE SCHOTTKY DUAL 30V SOT323 | ON Semiconductor | BAT54SWT1G |  | 25 |  |  | ENCODER BLOCK / LRF AN
64 | 3 | 10 | R63 R66 R69 | CRCW060310R0FKEA |  | Vishay | CRCW060310R0FKEA | 1% | 15 |  |  | ENCODER BLOCK
69 | 3 | 330 | R75 R76 R79 | CRCW0603330RJNEA |  | Vishay | CRCW0603330RJNEA | 5% | 15 |  |  | ENCODER BLOCK
65 | 3 | 2.20K | R64 R67 R70 | CRCW06032K20JNEA |  | Vishay | CRCW06032K20JNEA | 5% | 15 |  |  | ENCODER BLOCK
66 | 3 | 4.30K | R65 R68 R71 | CRCW06034K30JNEA |  | Vishay | CRCW06034K30JNEA | 5% | 15 |  |  | ENCODER BLOCK
18 | 6 | 0.47uF | C82 C84 C85 C87 C88 C89 | C0603C474K4RAC |  | Kemet | C0603C474K4RAC | 10% | 30 |  |  | ENCODER BLOCK
3024 | 2 | M80-8510442 | J9 J14 | M80-8510442 | CONN HDR 2MM R/A W/LATCH 4POS | Harwin Inc | M80-8510442 |  | 10 |  |  | STEPPER ENABLE / LOAD CELL
94 | 2 | LT1910ES8#PBF | U22 U23 | LT1910ES8#PBF | IC MOSFET DRIVER HIGH-SIDE 8SOIC | Linear Technology | LT1910ES8#PBF |  | 10 |  |  | LRF/EM PWR SWITCH
32 | 3 | SI2308DS-T1-E3 | Q1 Q2 Q3 | SI2308DS-T1-E3 | MOSFET N-CH 60V 2A SOT23-3 | Vishay/Siliconix | SI2308DS-T1-E3 |  | 15 |  | Quest Components (5) | LRF/EM PWR SWITCH | Vishay/Siliconix | SI2308BDS-T1-GE3
19 | 2 | 4.7uF | C83 C86 | C0805C475K9RACTU | CAP CER 4.7UF 6.3V 10% X7R 0805 | Kemet | C0805C475K9RACTU | 10% | 10 |  |  | LRF/EM PWR SWITCH
3060 | 4 | 10.0K | R72 R77 R83 R85 | CRCW060310K0FKEA |  | Vishay | CRCW060310K0FKEA | 1% | 20 |  |  | LRF/EM PWR SWITCH
67 | 1 | 0.05 | R73 | CSR1206FK50L0 | RES .05 OHM 1/2W 1% 1206 SMD | Stackpole Electronics Inc | CSR1206FK50L0 | ±1% | 5 |  |  | LRF/EM PWR SWITCH
68 | 2 | 2.00K | R74 R80 | CRCW06032K00FKEA |  | Vishay | CRCW06032K00FKEA | 1% | 10 |  |  | LRF/EM PWR SWITCH
70 | 1 | 51.1 | R78 | CRCW060351R1FKEA |  | Vishay | CRCW060351R1FKEA | 1% | 5 |  |  | LRF/EM PWR SWITCH
3025 | 1 | M80-8510642 | J10 | M80-8510642 | CONN HDR 2MM R/A W/LATCH 6POS | Harwin Inc | M80-8510642 |  | 5 |  |  | LRF/EM PWR SWITCH
95 | 1 | LT6700CS6-1#TRMPBF | U24 | LT6700CS6-1#TRMPBF | IC COMP DUAL 400MV REF TSOT23-6 | Linear Technology | LT6700CS6-1#TRMPBF |  | 5 |  |  | EM CBL TEST
71 | 2 | 7.15K | R81 R84 | CRCW06037K15FKEA |  | Vishay | CRCW06037K15FKEA | 1% | 10 |  |  | EM CBL TEST
72 | 1 | 1.00M | R82 | CRCW06031M00FKEA |  | Vishay | CRCW06031M00FKEA | 1% | 5 |  |  | EM CBL TEST
73 | 1 | 511 | R86 | CRCW0603511RFKEA |  | Vishay | CRCW0603511RFKEA | 1% | 5 |  |  | EM CBL TEST
74 | 1 | 1.21K | R87 | CRCW06031K21FKEA |  | Vishay | CRCW06031K21FKEA | 1% | 5 |  |  | EM CBL TEST
3023 | 1 | M80-8420242 | J13 | M80-8420242 | CONN HDR 2MM R/A W/LATCH 2POS | Harwin Inc | M80-8420242 |  | 5 |  |  | EM CBL TEST
3034 | 2 | 0.0 | R59 R89 | CRCW08050000Z0EA | RES 0.0 OHM 1/8W JUMP 0805 SMD | Vishay Dale | CRCW08050000Z0EA | Jumper | 10 |  |  | LOAD CELL AN / LRF AN
3082 | 1 | LTC2055HVHMS8#PBF | U21 | LTC2055HVHMS8#PBF | IC OPAMP CHOPPER 500KHZ 8MSOP | Linear Technology | LTC2055HVHMS8#PBF |  | 5 |  |  | LOAD CELL AN / LRF AN
3003 | 3 | 0.10uF | C78 C79 C81 | C0603C104K3RAC | CAP CER 0.1UF 25V 10% X7R 0603 | Kemet | C0603C104K3RACTU | 10% | 15 |  |  | LOAD CELL AN / LRF AN
3061 | 2 | 16.2K | R57 R60 | CRCW060316K2FKEA |  | Vishay | CRCW060316K2FKEA | 1% | 10 |  |  | LOAD CELL AN / LRF AN
63 | 2 | 150 | R58 R62 | MCR100JZHF1500 | RES 150 OHM 1W 1% 2512 SMD | Rohm Semiconductor | MCR100JZHF1500 | ±1% | 10 |  |  | LOAD CELL AN / LRF AN
BATTERY BOX CONFIGURATION ADDITIONAL COMPONENTS
Item Number | Quantity | Value | Part Reference | PART_NUMBER | Description | Manufacturer | Manufacturer PN | Tolerance | QTY NEEDED | QTY ORDERED | Distributor | Notes
4091 | 1 | LTC2054CS5#TRMPBF | U11 | LTC2054CS5#TRMPBF | IC OPAMP SGL 0-DRIFT LP TSOT23-5 | Linear Technology | LTC2054CS5#TRMPBF |  | 5 |  |  | AN16
4075 | 1 | 10k,15k | RN1 | ACASA1002E1502P100 | RES ARRAY MULT OHM 4 RES 0612 | Vishay Beyschlag | ACASA1002E1502P100 | 0.25% | 5 |  |  | AN16
4008 | 2 | 0.1uF | C42 C49 | 08055C104JAT2A | CAP CER 0.1UF 50V 5% X7R 0805 | AVX Corporation | 08055C104JAT2A | ±5% | 10 |  |  | AN16 AN17
4092 | 1 | LT1990ACS8#PBF | U13 | LT1990ACS8#PBF | IC OPAMP DIFF 105KHZ RRO 8SO | Linear Technology | LT1990ACS8#PBF |  | 5 |  |  | AN17
4054 | 2 | 5.62K | R26 R32 | CRCW08055K62FKEA |  | Vishay | CRCW08055K62FKEA | 1% | 10 |  |  | AN16 AN17
4055 | 2 | 160.0K | R27 R33 | CRCW0805160KJNEA |  | Vishay | CRCW0805160KJNEA | 5% | 10 |  |  | AN16 AN17
4056 | 4 | 33.2K | R28 R29 R34 R35 | CRCW080533K2FKEA |  | Vishay | CRCW080533K2FKEA | 1% | 20 |  |  | AN16 AN17
4057 | 1 | 1.62K | R30 | CRCW08051K62FKEA |  | Vishay | CRCW08051K62FKEA | 1% | 5 |  |  | AN17
4058 | 1 | 10.2K | R31 | CRCW080510K2FKEA |  | Vishay | CRCW080510K2FKEA | 1% | 5 |  |  | AN17
4059 | 1 | 1.78K | R36 | CRCW08051K78FKEA |  | Vishay | CRCW08051K78FKEA | 1% | 5 |  |  | AN17
4082 | 2 | LTC2055HVHMS8#PBF | U12 U14 U21 | LTC2055HVHMS8#PBF | IC OPAMP CHOPPER 500KHZ 8MSOP | Linear Technology | LTC2055HVHMS8#PBF |  | 10 |  |  | AN16 AN17 LOADCELL
4003 | 2 | 0.10uF | C47 C56 C78 C81 | C0603C104K3RAC | CAP CER 0.1UF 25V 10% X7R 0603 | Kemet | C0603C104K3RACTU | 10% | 10 |  |  | AN16 AN17 LOADCELL
4014 | 2 | 680pF | C43 C51 | C0805C681J1GACTU | CAP CER 680PF 100V 5% NP0 0805 | Kemet | C0805C681J1GACTU | ±5% | 10 |  |  | AN16 AN17
4015 | 2 | 560pF | C44 C52 | GRM188R71H561KA01D | CAP CER 560PF 50V 10% X7R 0603 | Murata Electronics North America | GRM188R71H561KA01D | ±10% | 10 |  |  | AN16 AN17
4016 | 4 | 6800pF | C45 C46 C54 C55 | CC0805KRX7R9BB682 | CAP CER 6800PF 50V 10% X7R 0805 | Yageo | CC0805KRX7R9BB682 | 10% | 20 |  |  | AN16 AN17
4017 | 3 | 10,000.0pF | C48 C50 C53 | C0805C103K3RAC | CAP CER 10000PF 25V X7R 0805 | Kemet | C0805C103K3RAC | 10% | 15 |  |  | AN16 AN17
4093 | 1 | REF1930AIDDCT | U19 | REF1930AIDDCT | IC VREF SERIES 3V SOT5 | Texas Instruments | REF1930AIDDCT |  | 5 |  |  | AN16 AN17
4026 | 1 | M80-8511242 | J6 | M80-8511242 | CONN HDR 2MM R/A W/LATCH 12POS | Harwin Inc | M80-8511242 |  | 5 |  |  | AN16 AN17
4024 | 2 | M80-8510442 | J9 J14 | M80-8510442 | CONN HDR 2MM R/A W/LATCH 4POS | Harwin Inc | M80-8510442 |  | 10 |  |  | STEPPER ENABLE / LOAD CELL
4022 | 1 | 0154.125DR | F3 | 0154.125DR | FUSEBLOCK W/.125A FUSE SMD FST | Littelfuse Inc | 0154.125DR |  | 5 |  |  | LOAD CELL
4034 | 1 | 0.0 | R59 | CRCW08050000Z0EA | RES 0.0 OHM 1/8W JUMP 0805 SMD | Vishay Dale | CRCW08050000Z0EA | Jumper | 5 |  |  | LOAD CELL
4063 | 1 | 150 | R58 | MCR100JZHF1500 | RES 150 OHM 1W 1% 2512 SMD | Rohm Semiconductor | MCR100JZHF1500 | ±1% | 5 |  |  | LOAD CELL
4061 | 1 | 16.2K | R57 | CRCW060316K2FKEA |  | Vishay | CRCW060316K2FKEA | 1% | 5 |  |  | LOAD CELL
FLAPPING FOIL CONTROLLER ADDITIONAL COMPONENTS
Item Number | Quantity | Value | Part Reference | PART_NUMBER | Description | Manufacturer | Manufacturer PN | Tolerance | QTY NEEDED | QTY ORDERED | Distributor | Notes | Alternate MFG | Alternate PN
2030 | 1 | TBD | JR3 | SM_0805-3P-JMPR | 0805 3PIN JUMPER |  |  |  | 5 |  | not digi | 5V PS
2084 | 1 | LT8610ABEMSE#PBF | U7 | LT8610ABEMSE#PBF | IC REG BUCK SYNC ADJ 3.5A 16MSOP | Linear Technology | LT8610ABEMSE#PBF |  | 5 |  |  | 5V PS
2006 | 1 | 10.0pF | C29 | C0805C100J1GAC |  | Kemet | C0805C100J1GAC | 5% | 5 |  |  | 5V PS
2007 | 1 | 1.0uF | C30 | C0805C105K5RACTU | CAP CER 1UF 50V 10% X7R 0805 | Kemet | C0805C105K5RACTU | ±10% | 5 |  |  | 5V PS
2009 | 2 | 0.10uF | C32 C35 | C0805C104K1RAC | CAP CER 0.1UF 100V 10% X7R 0805 | Kemet | C0805C104K1RACTU | 10% | 10 |  |  | 5V PS
2010 | 1 | 10uF | C33 | C5750X7R1H106M | CAP CER 10UF 50V X7R 20% 2220 | TDK Corporation | C5750X7R1H106M | ±20% | 5 |  |  | 5V PS
2001 | 1 | 10uF | C34 | EMK212BB7106MG-T | CAP CER 10UF 16V 20% X7R 0805 | Taiyo Yuden | EMK212BB7106MG-T | ±20% | 5 |  |  | 5V PS
2011 | 1 | 2200uF | C36 | UCL0J222MNL1GS | CAP ALUM 2200UF 6.3V 20% SMD | Nichicon | UCL0J222MNL1GS | 20% | 5 |  |  | 5V PS
2012 | 1 | 0.10uF | C37 | C0805C104K4RAC |  | Kemet | C0805C104K4RAC | 10% | 5 |  |  | 5V PS
2031 | 1 | 220uH | L2 | NS12575T221MN | FIXED IND 220UH 1.35A 245 MOHM | Taiyo Yuden | NS12575T221MN | 20% | 5 |  |  | 5V PS
49 | 1 | 1.00M | R17 | CRCW06031M00JNEA |  | Vishay | CRCW06031M00JNEA | 5% | 5 |  |  | 5V PS
50 | 1 | 243.0K | R18 | CRCW0603243KFKEA |  | Vishay | CRCW0603243KFKEA | 1% | 5 |  |  | 5V PS
2043 | 1 | 232.0K | R19 | CRCW0805232KFKEA |  | Vishay | CRCW0805232KFKEA | 1% | 5 |  |  | 5V PS
2044 | 1 | 20.0K | R20 | CRCW080520K0FKEA |  | Vishay | CRCW080520K0FKEA | 1% | 5 |  |  | 5V PS
2045 | 1 | 309.0K | R21 | CRCW0805309KFKEA |  | Vishay | CRCW0805309KFKEA | 1% | 5 |  |  | 5V PS
2047 | 1 | 619.0K | R23 | CRCW0805619KFKEA |  | Vishay | CRCW0805619KFKEA | 1% | 5 |  |  | 5V PS
80 | 1 | ORANGE | TP4 | 5003 | TEST POINT PC MINI .040"D ORANGE | Keystone Electronics | 5003 |  | 5 |  |  | 5V PS
24 | 1 | M80-8510442 | J4 | M80-8510442 | CONN HDR 2MM R/A W/LATCH 4POS | Harwin Inc | M80-8510442 |  | 5
2028 | 1 | M80-8510842 | J11 | M80-8510842 | CONN HDR 2MM R/A W/LATCH 8POS | Harwin Inc | M80-8510842 |  | 5 |  |  | ENCODER BLOCK
50001 | 1 | 0.0 | R63 R64 R66 R67 R69 R70 R75 R76 R79 | CRCW08050000Z0EA | RES 0.0 OHM 1/8W JUMP 0805 SMD | Vishay Dale | CRCW08050000Z0EA | Jumper | 5 |  |  | DIFFERS FROM SCHEM
2094 | 1 | LT1910ES8#PBF | U22 | LT1910ES8#PBF | IC MOSFET DRIVER HIGH-SIDE 8SOIC | Linear Technology | LT1910ES8#PBF |  | 5 |  |  | LRF/EM PWR SWITCH
2032 | 1 | SI2308DS-T1-E3 | Q1 | SI2308DS-T1-E3 | MOSFET N-CH 60V 2A SOT23-3 | Vishay/Siliconix | SI2308DS-T1-E3 |  | 5 |  | Quest Components (5) | LRF/EM PWR SWITCH | Vishay/Siliconix | SI2308BDS-T1-GE3
2022 | 1 | 0154.125DR | F4 | 0154.125DR | FUSEBLOCK W/.125A FUSE SMD FST | Littelfuse Inc | 0154.125DR |  | 5 |  |  | LRF/EM PWR SWITCH
2019 | 1 | 4.7uF | C83 | C0805C475K9RACTU | CAP CER 4.7UF 6.3V 10% X7R 0805 | Kemet | C0805C475K9RACTU | 10% | 5 |  |  | LRF/EM PWR SWITCH
2060 | 1 | 10.0K | R72 | CRCW060310K0FKEA |  | Vishay | CRCW060310K0FKEA | 1% | 5 |  |  | LRF/EM PWR SWITCH
2067 | 1 | 0.05 | R73 | CSR1206FK50L0 | RES .05 OHM 1/2W 1% 1206 SMD | Stackpole Electronics Inc | CSR1206FK50L0 | ±1% | 5 |  |  | LRF/EM PWR SWITCH
1034 | 2 | 0.0 | R88 | CRCW08050000Z0EA | RES 0.0 OHM 1/8W JUMP 0805 SMD | Vishay Dale | CRCW08050000Z0EA | Jumper | 10 |  |  | LRF/EM PWR SWITCH
2025 | 1 | M80-8510642 | J10 | M80-8510642 | CONN HDR 2MM R/A W/LATCH 6POS | Harwin Inc | M80-8510642 |  | 5 |  |  | LRF/EM PWR SWITCH
Do Not Install Items
Item Number | Quantity | Value | Part Reference | PART_NUMBER | Description | Manufacturer | Manufacturer PN | Tolerance | QTY NEEDED | QTY ORDERED | Distributor | Notes
1030 | 3 | TBD | JR1 JR3 | SM_0805-3P-JMPR | 0805 3PIN JUMPER |  |  |  | 15 |  | not digi
20 | 2 | LTST-C150KGKT | D1 D2 | LTST-C150KGKT | LED GREEN CLEAR 1206 SMD | Lite-On Inc | LTST-C150KGKT |  | 10
33 | 1 | TBD | R1 | TBD_R0805 | TO BE DETERMINED, HEIGHT 0.5mm |  |  |  | 5 |  | not digi
37 | 1 | 0.0 | R5 | ERJ-3GEY0R00V | RES 0.0 OHM 1/10W 0603 SMD | Panasonic - ECG | ERJ-3GEY0R00V | Jumper | 5
46 | 1 | 64.9 | R14 | CRCW060364R9FKEA |  | Vishay | CRCW060364R9FKEA | 1% | 5
51 | 1 | 150 | R22 | ERJ-3EKF1500V | RES 150 OHM 1/10W 1% 0603 SMD | Panasonic - ECG | ERJ-3EKF1500V | ±1% | 5
90 | 1 | MAX3471EUA+ | U10 | MAX3471EUA+ | IC TXRX DIFF RS485/422 8-UMAX | Maxim Integrated Products | MAX3471EUA+ |  | 5
X | 3 | BAT54SWT1G | DN6 DN7 DN8 | BAT54SWT1G | DIODE SCHOTTKY DUAL 30V SOT323 | ON Semiconductor | BAT54SWT1G |  | 15
1057 | 2 | 1.62K | R37 R44 | CRCW08051K62FKEA |  | Vishay | CRCW08051K62FKEA | 1% | 10
1059 | 2 | 1.78K | R43 R50 | CRCW08051K78FKEA |  | Vishay | CRCW08051K78FKEA | 1% | 10
1058 | 2 | 10.2K | R38 R45 | CRCW080510K2FKEA |  | Vishay | CRCW080510K2FKEA | 1% | 10
1017 | 6 | 10,000.0pF | C57 C59 C62 C66 C68 C71 | C0805C103K3RAC | CAP CER 10000PF 25V X7R 0805 | Kemet | C0805C103K3RAC | 10% | 30
1092 | 2 | LT1990ACS8#PBF | U15 U17 | LT1990ACS8#PBF | IC OPAMP DIFF 105KHZ RRO 8SO | Linear Technology | LT1990ACS8#PBF |  | 10
1008 | 2 | 0.1uF | C58 C67 | 08055C104JAT2A | CAP CER 0.1UF 50V 5% X7R 0805 | AVX Corporation | 08055C104JAT2A | ±5% | 10
1054 | 2 | 5.62K | R39 R46 | CRCW08055K62FKEA |  | Vishay | CRCW08055K62FKEA | 1% | 10
1055 | 2 | 160.0K | R40 R47 | CRCW0805160KJNEA |  | Vishay | CRCW0805160KJNEA | 5% | 10
1056 | 4 | 33.2K | R41 R42 R48 R49 | CRCW080533K2FKEA |  | Vishay | CRCW080533K2FKEA | 1% | 20
1034 | 2 | 0.0 | R61 | CRCW08050000Z0EA | RES 0.0 OHM 1/8W JUMP 0805 SMD | Vishay Dale | CRCW08050000Z0EA | Jumper | 10
1014 | 2 | 680pF | C60 C69 | C0805C681J1GACTU | CAP CER 680PF 100V 5% NP0 0805 | Kemet | C0805C681J1GACTU | ±5% | 10
1015 | 2 | 560pF | C61 C70 | GRM188R71H561KA01D | CAP CER 560PF 50V 10% X7R 0603 | Murata Electronics North America | GRM188R71H561KA01D | ±10% | 10
1016 | 4 | 6800pF | C63 C64 C72 C73 | CC0805KRX7R9BB682 | CAP CER 6800PF 50V 10% X7R 0805 | Yageo | CC0805KRX7R9BB682 | 10% | 20
1082 | 2 | LTC2055HVHMS8#PBF | U16 U18 | LTC2055HVHMS8#PBF | IC OPAMP CHOPPER 500KHZ 8MSOP | Linear Technology | LTC2055HVHMS8#PBF |  | 10
1003 | 3 | 0.10uF | C40 C65 C74 | C0603C104K3RAC | CAP CER 0.1UF 25V 10% X7R 0603 | Kemet | C0603C104K3RACTU | 10% | 15
MATING CONNECTORS
1 | 2 | M80-1010298S | PLUG FOR LINE ITEM 23 | M80-1010298S | CONN RECEPT 2MM 2POS SINGLE ROW | Harwin Inc | M80-1010298S |  | 10 |  | used substittute | M80-8980205
2 | 4 | M80-1030498S | PLUG FOR LINE ITEM 24 | M80-1030498S | CONN RECEPT 2MM 4POS DUAL ROW | Harwin Inc | M80-1030498S |  | 20 |  | used substittute | M80-8890405
3 | 3 | M80-1030698S | PLUG FOR LINE ITEM 25 | M80-1030698S | CONN RECEPT 2MM 6POS DUAL ROW | Harwin Inc | M80-1030698S |  | 15 |  | used substittute | M80-8890605
4 | 1 | M80-1031298S | PLUG FOR LINE ITEM 26 | M80-1031298S | CONN RECEPT 2MM 12POS DUAL ROW | Harwin Inc | M80-1031298S |  | 5 |  | used substittute | M80-8891205
5 | 2 | M80-1010398S | PLUG FOR LINE ITEM 27 | M80-1010398S | CONN RECEPT 2MM 3POS SINGLE ROW | Harwin Inc | M80-1010398S |  | 10 |  | used substittute | M80-8980305
6 | 2 | M80-1030898S | PLUG FOR LINE ITEM 28 | M80-1030898S | CONN RECEPT 2MM 8POS DUAL ROW | Harwin Inc | M80-1030898S |  | 10 |  | used substittute | M80-8890805
7 | 64 | M80-0130005 |  | M80-0130005 | CONN FEMALE 24-28AWG GOLD CRIMP | Harwin Inc | M80-0130005 |  | 320 |  |  | ORDER 500
8 | 64 | M80-0110005 |  | M80-0110005 | CONN FEMALE 22AWG GOLD CRIMP | Harwin Inc | M80-0110005 |  | 320 |  |  | ORDER 500