## Power Budget
Gross Power Budget - Generator Housing & Gas Spring Electronics
70796 PowerBuoy | EJM |  |  |  |  | 2015-03-26
A) Controller Board Onboard Loads
Device | Voltage Input (V) | Nominal Voltage (V) | Maximum Current (mA) | Power Consumption (mW) | Dissipation (mW) | Notes
Onboard ICs
dsPic33FJ256MC710A | -0.3 to 4.0V | 3.3 | 90 | 297 | 195.2 | 40 MIPS @ 90C
Max3233 RS232 | 4 to 7 | 5 | 1 | 5 |  | Auto Shutdown Mode
isolated CanBUS | 5V | 5 | 79 | 474 |  | Includes operating isolated DCDC at 80%
nonisolated CAN SN65HD | 3.3V | 3.3 | 6 | 19.8
Max3471 | 3.3V | 3.3 | 1 | 3.3
Generator Housing
B) Generator Housing Offboard Loads
Device | Voltage Input (V) | Nominal Voltage (V) | Maximum Current (mA) | Power Consumption (mW) | Dissipation (mW) | Notes
Omega PX409-005-DWU-10V | 15 to 30V | 15 | 10 | 150
Encoder/Hall Sensors | 5V +/- 10% | 5 | 40 | 200 |  | Sink/Source
Current Shunt Board 15V | 15 | 15 | 30 |  |  | Recom Min Draw
Current Shunt Board 3.3V | 3.3 | 3.3 | 24 |  |  | 4x6mA IsoOPAMPs
Boost Board | 15 | 15 | ?
Torque Sensors ( External Power) | 15 to 26V | 15 | 0 |  |  | 80mA, needs to be externally powered.
C) Power Budget Generator Housing
Voltage (VDC) | Maximum Current (mA) | Maximum Power (mW) | Rated Power (mW) | Remaining Power Per Bus*(mw)
3.3 | 121 | 399.3 | 1980 | 1580.7
5 | 120 | 600 | 1500 | 900
15 | 40 | 600 | 2000 | 1400
* Does not include dependent draws on 15V bus. |  | 1599.3
**Includes dependent draws at 85% efficiency. |  |  | Generator Housing Remaining Conditioned Power**: | 250.805
GAS SPRING
D) Gas Spring Offboard Loads
Device | Voltage Input (V) | Nominal Voltage (V) | Maximum Current (mA) | Power Consumption (mW) | Dissipation (mW) | Notes
FP2000 Pressure Sensor A | 15V | 15 | 15 | 225 |  | 0-10V Output
FP2000 Pressure Sensor A | 15V | 15 | 15 | 225 |  | 0-10V Output
Load Cell | 15V | 15 | 30 | 450 |  | Ica5
Position Encoder | 15V | 15 | 75 | 1125 |  | Still Undefined
E) Power Budget Gas Spring (using tables A & D)
Voltage (VDC) | Maximum Current (mA) | Maximum Power (mW) | Rated Power (mW) | Remaining Power Per Bus*(mw)
3.3 | 97 | 320.1 | 1980 | 1659.9
5 | 80 | 400 | 1500 | 1100
15 | 135 | 2025 | 2000 | -25
* Does not include dependent draws on 15V bus. |  | 2745.1
**Includes dependent draws at 85% efficieny. |  |  | Gas Spring Remaining Conditioned Power**: | -853.115
Propulsive Plate
F) Propulsive Plate OffBoard Loads
Device | Voltage Input (V) | Nominal Voltage (V) | Maximum Current (mA) | Power Consumption (mW) | Dissipation (mW) | Notes
FP2000 Pressure Sensor A | 15V | 15 | 20 | 300 |  | 0-10V Output
VN100 IMU | 5V | 5 | 18 | 90
STR8 Driver | 36V | 36 | 1300 | 46800
Nortek AS Vector | 15V | 15 | 200 | 3000
G) Power Budget Gas Spring (using tables A & D)
Voltage (VDC) | Maximum Current (mA) | Maximum Power (mW) | Rated Power (mW) | Remaining Power Per Bus*(mw)
3.3 | 97 | 320.1 | 1980 | 1659.9
5 | 98 | 490 | 1500 | 1010
15 | 220 | 3300 | 7500 | 4200
36 | 1300 | 46800 | 2001 | -44799
* Does not include dependent draws on 15V bus. |  | 50910.1
**Includes dependent draws at 85% efficieny.
|  |  | Current At 36V: | 1414.1694
|  |  | Current at 18V: | 2828.3389

## Connector Specs
Preliminary Connector Specifications
Part ID | Type | No. Contacts | Purpose | Signals Present
J1 | M80 | 6 | ICD Programming Port | Standard Pic reset, DIO, and 3.3V
J2 | M80 | 8 | Motor Encoder | Encoder Inputs, Hall Sensor Inputs, 5V Supply and GND
J3 | M80 | 8 | Boost Board DO | PWM Signals for Sync Rectifier and Load Dump Control
J4 | M80 | 11 | Shunt Monitor ASIGs | 4x Differential Signal Pairs, GND, +15V, +3.3V Supplies
J5 | M80 | 3 | Laser Range Finder | 15V, GND, ASIG (4-20mA)
J6 | M80 | 3 | Load Cell | 15V, GND, ASIG (4-20mA)
J7 | M80 | 3 | CANBUS | CAN H, L, and SHLD
J8 | M80 | 5 | RS232 | 4x Data, GND
J9 | M80 | 3 | Pressure A/Torque Sensor | 15V, GND, ASIG (0-10V)
J10 | M80 | 3 | Pressure B | 15V, GND, ASIG (0-10V)
J11 | M80 | 2 | Input Power | 15VDC Input, GND
J12 | M80 | 3 | RS485 | RS 485 A, B, SHLD

## Analog Input Manifest
Board | Diff Signals | 0-10V | 0-20mA | Undefined
Pow Cnvrtr Board | 3 | 1 |  | 1
Gas Spring Board | 0 | 2 | 2
Maximums | 3 | 2 | 2 | 1

## Filter Specifications
Signal Name | Quantity | Signal Type | Min Response (kHz) | Max Response (kHz) | Cut-off Frequency (kHz)
Generator |  |  |  |  | 100
Omega Diff Pressure / Torque | 1 | Voltage | DC | 1 | 100
Current Shunts | 3 | Voltage | DC | 90 | 2
Voltage Sense | 1 | Voltage | DC | 90 | 2
Gas Spring
Load Cell | 1 | Current | DC | 2 | 100
Position Encoder | 1 | Current | DC | 0.0025 | 100
Honeywell Pressure | 2 | Voltage | DC | 2 | >= 300
Other Parameters | Value
ADC Converter Resolution (bits) | 10
Optimal SNR (dB) | 62
Sampling Rate (kHz) | 32
Nyquist (kHz) | 16
Other Design Constraints
1) | Filter must attenuate the signal to -62dB at 16Hz
*Reference Microchip Design Note AN699 for good practice on PIC ADCs http://ww1.microchip.com/downloads/en/AppNotes/00699b.pdf

## ADC Error Budget
ADC Error Budget
BoostControllerBoard
901405 Wave Energy
| Design Temperature Range | 75 | -5°C to 70°C
| Ref/Signal Voltage | 3.3 | V
Current Design (A)
Reference Specifications
| Ref Initial Accuracy | 0.1 | %
| Ref Temp Coefficient | 25 | ppm/°C -40 to 125
| Ref Temp Hysteresis | 60 | ppm
| Ref Long-Term Stability | 60 | ppm
| Line Regulation | 35 | ppm/V
| Load Regulation | 20 | ppm/mA
| Output Noise | 12 | ppm
ADC Specifications (12-BIT)
| INL | 2 | ±LSB
| DNL | 1 | ±LSB
| Gain Error | 10 | LSB
| Offset Error | 5 | LSB
| Operating Current | 3.2 | mA
ADC Specifications (10-BIT)
| INL | 1.5 | ±LSB
| DNL | 1 | ±LSB
| Gain Error | 6 | LSB
| Offset Error | 5 | LSB
| Operating Current | 9 | mA
Error Budget
| Reference Initial Error | 3300 | ppm
| Reference Tempco Error | 1875 | ppm
| Reference Temp Hysteresis | 60 | ppm
| Reference Long-Term Stability | 60 | ppm
| Reference Line-Regulation Error | 115.5 | ppm
| Reference Output Noise Error | 12 | ppm
| 12-Bit Reference Load-Reg Error (12-Bit) | 64 | ppm
| 12-Bit ADC INL | 1611.7216 | ppm
| 12-Bit ADC DNL | 805.8608 | ppm
| 12-Bit ADC Gain Error | 8058.6081 | ppm
| 12-Bit ADC Offset Error | 4029.304 | ppm
| 12-Bit Total Error | 19991.9945 | ppm
| 12-Bit Root Sum Square Error | 9942.5308 | ppm
| 10-Bit Reference Load-Reg Error (12-Bit) | 28.8 | ppm
| 10-Bit ADC INL | 4838.7097 | ppm
| 10-Bit ADC DNL | 3225.8065 | ppm
| 10-Bit ADC Gain Error | 19354.8387 | ppm
| 10-Bit ADC Offset Error | 16129.0323 | ppm
| 10-Bit Total Error | 48999.6871 | ppm
| 10-Bit Root Sum Square Error | 26134.2982 | ppm