## Sheet1
Capture CIS Standard Bill Of Materials - Standard Report
Report Created on Wednesday Dec 05 15:43:21 2018
Item Number | Quantity | Value | Description | Part Reference | Manufacturer | Manufacturer PN | CIS Manufacturer Parts : Manufacturer | CIS Manufacturer Parts : Manufacturer PN | Needed (2x) | Purchased | Substitute | Column3
1 | 3 | 0.1uF | CAP CER 0.1UF 50V X7R 0603 | C1 C6 C7 | Murata Electronics North America | GCM188R71H104KA57J | Murata Electronics North America | GCM188R71H104KA57J | 6 | 10
2 | 3 | 10nF | CAP FILM 10000PF 20% 1KVDC RAD | C2 C3 C5 | Vishay BC Components | BFC233860103 | Vishay BC Components | BFC233860103 | 6 | 10
3 | 1 | TBD | TO BE DETERMINED, HEIGHT 0.055" | C4 |  |  |  |  | 2
4 | 2 | 1uF | CAP CER 1UF 50V X7R 1206 | C8 C9 | Murata Electronics North America | GCM31MR71H105KA55L | Murata Electronics North America | GCM31MR71H105KA55L | 4 | 4
5 | 1 | 2.2uF | CAP CER 2.2UF 50V 10% X7R 1206 | C10 | Kemet | C1206C225K5RACTU | Kemet | C1206C225K5RACTU | 2 | 2 sub | C1206C225J5RAC7800
6 | 1 | 220pF | CAP MICA 220PF 5% 1KV RADIAL | C11 | Cornell Dubilier Electronics (CDE) | CDV16FF221JO3 | Cornell Dubilier Electronics (CDE) | CDV16FF221JO3 | 2 | 2
7 | 1 | C4D10120E | DIODE SCHOTTKY 1.2KV 10A TO252-2 | D1 | Cree/Wolfspeed | C4D10120E | Cree/Wolfspeed | C4D10120E | 2 | 2 sub
8 | 1 | M80-8820342 | CONN HDR 2MM VERT W/LATCH 3POS | J1 | Harwin Inc. | M80-8820342 | Harwin Inc. | M80-8820342 | 2 | 2
9 | 2 | M80-8820242 | CONN HDR 2MM VERT W/LATCH 2POS | J2 J3 | Harwin Inc | M80-8820242 | Harwin Inc | M80-8820242 | 4 | 4
10 | 1 | 22uH | Fixed Inductors 22 uH 0.9 A 20% SMD Shielded | L1 | Coilcraft | LPS4018-223MRC | Coilcraft | LPS4018-223MRC | 2 | 2M
11 | 1 | CGD15SG00D2 | SIC MOSFET ISOLATED GATE DRIVER | MOD1 | Cree/Wolfspeed | CGD15SG00D2 | Cree/Wolfspeed | CGD15SG00D2 | 2 | 2
12 | 1 | R0.25S-1505/H | Module DC-DC 15VIN 1-OUT 5V 0.05A 0.25W Medical 5-Pin SMD Tube | MOD2 | RECOM | R0.25S-1505/H | RECOM | R0.25S-1505/H | 2 | 2M
13 | 1 | C2M0080120D | MOSFET N-CH 1200V 31.6A TO247 | Q1 | Cree/Wolfspeed | C2M0080120D | Cree/Wolfspeed | C2M0080120D | 2 | 2
14 | 3 | TBD | TO BE DETERMINED, HEIGHT 2.6mm | R1 R2 R4 |  |  |  |  | 0
15 | 2 | 250MOhms | RES 250M OHM 1/2W 1% AXIAL | R3 R5 | Stackpole Electronics Inc. | HVA05FA250M | Stackpole Electronics Inc. | HVA05FA250M | 4 | 4
16 | 1 | 2.00M |  | R6 | Vishay | CRCW08052M00FKEA | Vishay | CRCW08052M00FKEA | 2 | 10
17 | 1 | 4.7Ohms | RES 4.7 OHM 50W 5% TO220 | R7 | Vishay Sfernice | LTO050F4R700JTE3 | Vishay Sfernice | LTO050F4R700JTE3 | 2 | 2
18 | 4 | 8191 | TERMINAL SCREW VERTICAL PC MNT W/ #6 SCREW | ST1 ST2 ST3 ST4 | Keystone Electronics | 8191 | Keystone Electronics | 8191 | 8 | 8
19 | 2 | #10 SCREW TERMINAL PANHEAD | #10 SCREW TERMINAL PANHEAD NO WASHER | ST5 ST6 |  |  |  |  | 0
20 | 1 | B82727E6503A040 | CMC 570UH 50A 2LN TH | T1 | EPCOS (TDK) | B82727E6503A040 | EPCOS (TDK) | B82727E6503A040
21 | 4 | B6A-PCB-45 | 6-14 AWG, 65 AMP, slotted set screw | TL1 TL2 TL3 TL4 | International Hydraulics, Inc. | B6A-PCB-45 | International Hydraulics, Inc. | B6A-PCB-45 | 0
22 | 1 | ACS780LLRTR-050B-T | HIGH-PRECISION LINEAR HALL-EFFEC | U1 | Allegro MicroSystems, LLC | ACS780LLRTR-050B-T | Allegro MicroSystems, LLC | ACS780LLRTR-050B-T | 2 | 2
23 | 1 | AMC1311BDWV | PRECISION REINFORCED ISOLATED AM | U2 | Texas Instruments | AMC1311BDWV | Texas Instruments | AMC1311BDWV | 2