## 11021167-BATTERY-PACK-HARNESSES
Battery pack / Power harness Revised: Wednesday, May 16, 2018
Revision: 2
MBARI
7700 Sandholdt Rd
Moss Landing CA 95076
Klimov
831-775-1914
Bill Of Materials May 16,2018 13:33:47 | Page1
Item | Quantity | Reference | Description | Value | Length | Type | Manufacturer | Manufacturer Number | Distributor | Distributor Number | Quantity Q2 | Subtotal | Total | Total, ft | Order 5/16/2018
1 | 2 | PC1,PC2 | TERM BLADE FEMALE 14-16AWG TIN | Molex/0433740001 |  | Molex Sabre Contact 14-16 | Molex | 433740001 | Digi-Key | WM7079CT-ND | 40 | 80
2 | 2 | PC3,PC4 | TERM BLADE FEMALE 14-16AWG TIN | Molex/0433740001 |  | Molex Sabre Contact 14-16 | Molex | 433740001 | Digi-Key | WM7079CT-ND | 6 | 12
3 | 2 | PC5,PC6 | TERM BLADE FEMALE 14-16AWG TIN | Molex/0433740001 |  | Molex Sabre Contact 14-16 | Molex | 433740001 | Digi-Key | WM7079CT-ND | 2 | 4 | 96 |  | 0
4 | 2 | PC7,PC8 | CONN CONN TERM FEMALE 22-24AWG GOLD | Molex/0016020103 |  | Molex C-Grid Contact 22-24 | Molex | 16020103 | Digi-Key | WM2512-ND | 64 | 128
5 | 2 | PC9,PC10 | CONN CONN TERM FEMALE 22-24AWG GOLD | Molex/0016020103 |  | Molex C-Grid Contact 22-24 | Molex | 16020103 | Digi-Key | WM2512-ND | 16 | 32
6 | 2 | PC11,PC12 | CONN CONN TERM FEMALE 22-24AWG GOLD | Molex/0016020103 |  | Molex C-Grid Contact 22-24 | Molex | 16020103 | Digi-Key | WM2512-ND | 12 | 24
7 | 1 | PC13 | CONN CONN TERM FEMALE 22-24AWG GOLD | Molex/0016020103 |  | Molex C-Grid Contact 22-24 | Molex | 16020103 | Digi-Key | WM2512-ND | 4 | 4 | 188 |  | 250
8 | 2 | P1,P2 | CONN HSG RCPT 2POS 7.50MM BLACK | Molex/0444412002 |  | Molex Sabre 2x1 | Molex | 444412002 | Digi-Key | WM18463-ND | 20 | 40
9 | 2 | P3,P4 | CONN HSG RCPT 2POS 7.50MM BLACK | Molex/0444412002 |  | Molex Sabre 2x1 | Molex | 444412002 | Digi-Key | WM18463-ND | 3 | 6
10 | 2 | P5,P6 | CONN HSG RCPT 2POS 7.50MM BLACK | Molex/0444412002 |  | Molex Sabre 2x1 | Molex | 444412002 | Digi-Key | WM18463-ND | 1 | 2 | 48 |  | 100
11 | 2 | P7,P8 | CONN HOUSING 4POS .100 W/LATCH | Molex/50-57-9404 |  | Molex C-Gid 4x1 | Molex | 50-57-9404 | Digi-Key | WM2902-ND | 16 | 32
12 | 2 | P9,P10 | CONN HOUSING 4POS .100 W/LATCH | Molex/50-57-9404 |  | Molex C-Gid 4x1 | Molex | 50-57-9404 | Digi-Key | WM2902-ND | 4 | 8
13 | 2 | P11,P12 | CONN HOUSING 4POS .100 W/LATCH | Molex/50-57-9404 |  | Molex C-Gid 4x1 | Molex | 50-57-9404 | Digi-Key | WM2902-ND | 3 | 6
14 | 1 | P13 | CONN HOUSING 4POS .100 W/LATCH | Molex/50-57-9404 |  | Molex C-Gid 4x1 | Molex | 50-57-9404 | Digi-Key | WM2902-ND | 1 | 1 | 47 |  | 100
15 | 2 | P14,P15 | CONN RECEPT 2MM 3POS 24-28AWG | Harwin/M80-8980305 |  | Datamate L-Tek 3x1 22AWG | Harwin | M80-8980305 | Digi-Key | 952-1183-ND | 1 | 2 | 2 |  | 10
16 | 1 | W1 |  | Wire 14 AWG BLUE | 4.125 | Mil spec M16878/4BKE-6 | Weico | 2114/19 |  |  | 40 | 165
17 | 1 | W2 |  | Wire 14 AWG BLUE | 7.125 | Mil spec M16878/4BKE-6 | Weico | 2114/19 |  |  | 6 | 42.75 | 207.75 | 17.3125
18 | 1 | W3 |  | Wire 14 AWG BLACK | 38 | Mil spec M16878/4BKE-0 | Weico | 2114/19 |  |  | 2 | 76 | 76 | 6.3333
19 | 1 | W4 |  | Wire 14 AWG RED | 18 | Mil spec M16878/4BKE-2 | Weico | 2114/19 |  |  | 2 | 36 | 36 | 3
20 | 1 | W5 |  | Wire 24 AWG WHITE | 5.375 | Mil spec M16878/6BEE-9 | Weico | 2124/19 |  |  | 32 | 172
21 | 1 | W6 |  | Wire 24 AWG BLACK | 5.375 | Mil spec M16878/6BEE-0 | Weico | 2124/19 |  |  | 32 | 172
22 | 1 | W7 |  | Wire 24 AWG WHITE | 2.375 | Mil spec M16878/6BEE-9 | Weico | 2124/19 |  |  | 8 | 19
23 | 1 | W8 |  | Wire 24 AWG BLACK | 2.375 | Mil spec M16878/6BEE-0 | Weico | 2124/19 |  |  | 8 | 19
24 | 1 | W9 |  | Wire 24 AWG WHITE | 6.625 | Mil spec M16878/6BEE-9 | Weico | 2124/19 |  |  | 6 | 39.75
25 | 1 | W10 |  | Wire 24 AWG BLACK | 6.625 | Mil spec M16878/6BEE-0 | Weico | 2124/19 |  |  | 6 | 39.75
26 | 1 | W11 |  | Wire 24 AWG WHITE | 8.25 | Mil spec M16878/6BEE-9 | Weico | 2124/19 |  |  | 6 | 49.5 | 280.25 | 23.3542
27 | 1 | W12 |  | Wire 24 AWG BLACK | 8.25 | Mil spec M16878/6BEE-0 | Weico | 2124/19 |  |  | 6 | 49.5 | 280.25 | 23.3542