## Sheet1
V (R1), V | R1, Ohm | R2, Ohm | R3, Ohm | R opto ON, Ohm | R opto OFF, Ohm | R 4, Ohm | N (R opto) | R ext comb, Ohm | R low comb, Ohm | V (R2), V | V (R3), V | Step voltage, mV | 15V power, mW | comment
15 | 10000 | 10000 | 4530 | 200 | 300000000 | 10000 | 0 | 12500416.6667 | 14513.1305 | 8.8808 | 2.7688 |  | 9.1788 | all FETs as off
15 | 10000 | 10000 | 4530 | 200 | 300000000 | 10000 | 1 | 10192.0301 | 5990.2118 | 5.6193 | 1.7519 | 1016.8554 | 14.0711 | 1 FET is ON
15 | 10000 | 10000 | 4530 | 200 | 300000000 | 10000 | 2 | 5098.0934 | 3773.9425 | 4.1099 | 1.2813 | 470.5805 | 16.3352 | 2 FETs are ON
15 | 10000 | 10000 | 4530 | 200 | 300000000 | 10000 | 3 | 3399.191 | 2754.7392 | 3.2397 | 1.01 | 271.3031 | 17.6405
15 | 10000 | 10000 | 4530 | 200 | 300000000 | 10000 | 4 | 2549.5666 | 2168.9779 | 2.6736 | 0.83354 | 176.4895 | 18.4896
15 | 10000 | 10000 | 4530 | 200 | 300000000 | 10000 | 5 | 2039.7365 | 1788.6447 | 2.2759 | 0.70955 | 123.9853 | 19.0862
15 | 10000 | 10000 | 4530 | 200 | 300000000 | 10000 | 6 | 1699.8266 | 1521.7957 | 1.9812 | 0.61768 | 91.8767 | 19.5282
15 | 10000 | 10000 | 4530 | 200 | 300000000 | 10000 | 7 | 1457.0226 | 1324.2327 | 1.7541 | 0.54686 | 70.811 | 19.8689
15 | 10000 | 10000 | 4530 | 200 | 300000000 | 10000 | 8 | 1274.9133 | 1172.0716 | 1.5737 | 0.49062 | 56.2451 | 20.1395
15 | 10000 | 10000 | 4530 | 200 | 300000000 | 10000 | 9 | 1133.2691 | 1051.2748 | 1.4269 | 0.44486 | 45.7544 | 20.3596
15 | 10000 | 10000 | 4530 | 200 | 300000000 | 10000 | 10 | 1019.9515 | 953.0509 | 1.3052 | 0.40692 | 37.9484 | 20.5422
15 | 10000 | 10000 | 4530 | 200 | 300000000 | 10000 | 11 | 927.2355 | 871.6133 | 1.2026 | 0.37493 | 31.983 | 20.6961
15 | 10000 | 10000 | 4530 | 200 | 300000000 | 10000 | 12 | 849.9711 | 802.9976 | 1.115 | 0.34761 | 27.3218 | 20.8276
15 | 10000 | 10000 | 4530 | 200 | 300000000 | 10000 | 13 | 784.5928 | 744.3968 | 1.0392 | 0.324 | 23.6103 | 20.9411
15 | 10000 | 10000 | 4530 | 200 | 300000000 | 10000 | 14 | 728.5537 | 693.7673 | 0.97314 | 0.30339 | 20.607 | 21.0403
15 | 10000 | 10000 | 4530 | 200 | 300000000 | 10000 | 15 | 679.9861 | 649.5863 | 0.91495 | 0.28525 | 18.1425 | 21.1276
15 | 10000 | 10000 | 4530 | 200 | 300000000 | 10000 | 16 | 637.4892 | 610.6955 | 0.86332 | 0.26916 | 16.0951 | 21.205
15 | 10000 | 10000 | 4530 | 200 | 300000000 | 10000 | 17 | 599.9916 | 576.1985 | 0.81721 | 0.25478 | 14.3758 | 21.2742
15 | 10000 | 10000 | 4530 | 200 | 300000000 | 10000 | 18 | 566.6602 | 545.3904 | 0.77578 | 0.24186 | 12.918 | 21.3363
15 | 10000 | 10000 | 4530 | 200 | 300000000 | 10000 | 19 | 536.8373 | 517.7096 | 0.73834 | 0.23019 | 11.6713 | 21.3925
15 | 10000 | 10000 | 4530 | 200 | 300000000 | 10000 | 20 | 509.9965 | 492.7029 | 0.70435 | 0.21959 | 10.5967 | 21.4435
15 | 10000 | 10000 | 4530 | 200 | 300000000 | 10000 | 21 | 485.7119 | 470.0006 | 0.67335 | 0.20993 | 9.664 | 21.49
15 | 10000 | 10000 | 4530 | 200 | 300000000 | 10000 | 22 | 463.6349 | 449.2984 | 0.64497 | 0.20108 | 8.8493 | 21.5325
15 | 10000 | 10000 | 4530 | 200 | 300000000 | 10000 | 23 | 443.4776 | 430.3429 | 0.61888 | 0.19295 | 8.1334 | 21.5717
15 | 10000 | 10000 | 4530 | 200 | 300000000 | 10000 | 24 | 425 | 412.9221 | 0.59482 | 0.18545 | 7.501 | 21.6078 | 24 FETs are ON
Legend
gray cells: calculated values
white cells: user input and constants
Yellow cells: voltage on the input of Boost Controller (0-10V scale)
N (R opto): number of FETs in active (conductive, ON) state
R ext comb: combined resistance of signal path consisting of number N FETs in active state with additional resistor R4
R low comb: combined resistance of R ext comb and resistors R2, R3