## Sheet1
V (R1), V | R1, Ohm | R2, Ohm | R3, Ohm | R opto ON, Ohm | R opto OFF, Ohm | R 4, Ohm | N (R opto) | R ext comb, Ohm | R low comb, Ohm | V (R2), V | V (R3), V | Step voltage, mV | 15V power, mW | comment | Add Error, V | V(R3), V | V(R2) | R low comb | Rext | Nr | Nr rounded | error
15 | 10000 | 10000 | 4530 | 60 | 300000000 | 10000 | 0 | 12500416.6667 | 14513.1305 | 8.8808 | 2.7688 |  | 9.1788 | all FETs as off | 0.005 | 2.7738 | 8.8969 | 14577.545 | -4454976.6951 | -0.003063 | 0 | 0
15 | 10000 | 10000 | 4530 | 60 | 300000000 | 10000 | 1 | 10052.2473 | 5941.6518 | 5.5907 | 1.743 | 1025.7641 | 14.114 | 1 FET is ON | 0.005 | 1.748 | 5.6067 | 5968.8696 | 10130.4 | 0.99228 | 1 | 0
15 | 10000 | 10000 | 4530 | 60 | 300000000 | 10000 | 2 | 5028.1453 | 3735.4744 | 4.0794 | 1.2718 | 471.1805 | 16.3809 | 2 FETs are ON | 0.005 | 1.2768 | 4.0954 | 3755.6754 | 5064.8152 | 1.9855 | 2 | 0
15 | 10000 | 10000 | 4530 | 60 | 300000000 | 10000 | 3 | 3352.5464 | 2724.0248 | 3.2113 | 1.0012 | 270.645 | 17.6831 |  | 0.005 | 1.0062 | 3.2273 | 2741.3583 | 3378.8401 | 2.9766 | 3 | 0
15 | 10000 | 10000 | 4530 | 60 | 300000000 | 10000 | 4 | 2514.5784 | 2143.6039 | 2.6478 | 0.82551 | 175.6689 | 18.5283 |  | 0.005 | 0.83051 | 2.6639 | 2159.3911 | 2536.3305 | 3.9657 | 4 | 0
15 | 10000 | 10000 | 4530 | 60 | 300000000 | 10000 | 5 | 2011.7437 | 1767.0831 | 2.2526 | 0.70228 | 123.2243 | 19.1211 |  | 0.005 | 0.70728 | 2.2686 | 1781.9059 | 2030.9775 | 4.9526 | 5 | 0
15 | 10000 | 10000 | 4530 | 60 | 300000000 | 10000 | 6 | 1676.498 | 1503.0709 | 1.96 | 0.61107 | 91.2148 | 19.56 |  | 0.005 | 0.61607 | 1.976 | 1517.2357 | 1694.1392 | 5.9375 | 6 | 0
15 | 10000 | 10000 | 4530 | 60 | 300000000 | 10000 | 7 | 1437.0258 | 1307.6941 | 1.7347 | 0.54082 | 70.244 | 19.898 |  | 0.005 | 0.54582 | 1.7507 | 1321.3814 | 1453.5716 | 6.9203 | 7 | 0
15 | 10000 | 10000 | 4530 | 60 | 300000000 | 10000 | 8 | 1257.4157 | 1157.2667 | 1.5558 | 0.48506 | 55.7595 | 20.1662 |  | 0.005 | 0.49006 | 1.5719 | 1170.5921 | 1273.1629 | 7.901 | 8 | 0
15 | 10000 | 10000 | 4530 | 60 | 300000000 | 10000 | 9 | 1117.7153 | 1037.877 | 1.4104 | 0.43973 | 45.3364 | 20.3844 |  | 0.005 | 0.44473 | 1.4265 | 1050.9186 | 1132.8551 | 8.8797 | 9 | 0
15 | 10000 | 10000 | 4530 | 60 | 300000000 | 10000 | 10 | 1005.9528 | 940.8173 | 1.2899 | 0.40214 | 37.5861 | 20.5652 |  | 0.005 | 0.40714 | 1.3059 | 953.6304 | 1020.6153 | 9.8563 | 10 | 0
15 | 10000 | 10000 | 4530 | 60 | 300000000 | 10000 | 11 | 914.5092 | 860.3588 | 1.1883 | 0.37048 | 31.6667 | 20.7175 |  | 0.005 | 0.37548 | 1.2043 | 872.984 | 928.7869 | 10.8309 | 11 | 0
15 | 10000 | 10000 | 4530 | 60 | 300000000 | 10000 | 12 | 838.3052 | 792.5776 | 1.1016 | 0.34343 | 27.0435 | 20.8477 |  | 0.005 | 0.34843 | 1.1176 | 805.0457 | 852.2661 | 11.8034 | 12 | 0
15 | 10000 | 10000 | 4530 | 60 | 300000000 | 10000 | 13 | 773.8242 | 734.6965 | 1.0266 | 0.32007 | 23.3639 | 20.9601 |  | 0.005 | 0.32507 | 1.0427 | 747.0311 | 787.5198 | 12.7739 | 13 | 0
15 | 10000 | 10000 | 4530 | 60 | 300000000 | 10000 | 14 | 718.5542 | 684.6939 | 0.96123 | 0.29968 | 20.3875 | 21.0582 |  | 0.005 | 0.30468 | 0.97726 | 696.9138 | 732.0245 | 13.7424 | 14 | 0
15 | 10000 | 10000 | 4530 | 60 | 300000000 | 10000 | 15 | 670.6532 | 641.0639 | 0.90367 | 0.28173 | 17.9458 | 21.1445 |  | 0.005 | 0.28673 | 0.9197 | 653.1842 | 683.9297 | 14.7088 | 15 | 0
15 | 10000 | 10000 | 4530 | 60 | 300000000 | 10000 | 16 | 628.7395 | 602.6612 | 0.85261 | 0.26582 | 15.9179 | 21.2211 |  | 0.005 | 0.27082 | 0.86865 | 614.6941 | 641.8475 | 15.6732 | 16 | 0
15 | 10000 | 10000 | 4530 | 60 | 300000000 | 10000 | 17 | 591.7565 | 568.5995 | 0.80701 | 0.2516 | 14.2154 | 21.2895 |  | 0.005 | 0.2566 | 0.82305 | 580.5551 | 604.7169 | 16.6356 | 17 | 0
15 | 10000 | 10000 | 4530 | 60 | 300000000 | 10000 | 18 | 558.8826 | 538.182 | 0.76605 | 0.23883 | 12.7721 | 21.3509 |  | 0.005 | 0.24383 | 0.78208 | 550.0688 | 571.7124 | 17.596 | 18 | 0
15 | 10000 | 10000 | 4530 | 60 | 300000000 | 10000 | 19 | 529.469 | 510.8537 | 0.72904 | 0.22729 | 11.5381 | 21.4064 |  | 0.005 | 0.23229 | 0.74507 | 522.6789 | 542.1825 | 18.5545 | 19 | 0
15 | 10000 | 10000 | 4530 | 60 | 300000000 | 10000 | 20 | 502.9966 | 486.1666 | 0.69544 | 0.21682 | 10.4746 | 21.4568 |  | 0.005 | 0.22182 | 0.71148 | 497.9363 | 515.6059 | 19.5109 | 20 | 0
15 | 10000 | 10000 | 4530 | 60 | 300000000 | 10000 | 21 | 479.0453 | 463.7556 | 0.6648 | 0.20726 | 9.5517 | 21.5028 |  | 0.005 | 0.21226 | 0.68084 | 475.475 | 491.5607 | 20.4653 | 20 | -1
15 | 10000 | 10000 | 4530 | 60 | 300000000 | 10000 | 22 | 457.2713 | 443.3197 | 0.63675 | 0.19852 | 8.7456 | 21.5449 |  | 0.005 | 0.20352 | 0.65279 | 454.9934 | 469.7017 | 21.4178 | 21 | -1
15 | 10000 | 10000 | 4530 | 60 | 300000000 | 10000 | 23 | 437.3907 | 424.6088 | 0.61097 | 0.19048 | 8.0375 | 21.5835 |  | 0.005 | 0.19548 | 0.62701 | 436.2407 | 449.7436 | 22.3682 | 22 | -1
15 | 10000 | 10000 | 4530 | 60 | 300000000 | 10000 | 24 | 419.1667 | 407.4135 | 0.5872 | 0.18307 | 7.412 | 21.6192 | 24 FETs are ON | 0.005 | 0.18807 | 0.60323 | 419.007 | 431.4488 | 23.3168 | 23 | -1
Legend
gray cells: calculated values
white cells: user input and constants
Yellow cells: voltage on the input of Boost Controller (0-10V scale)
N (R opto): number of FETs in active (conductive, ON) state
R ext comb: combined resistance of signal path consisting of number N FETs in active state with additional resistor R4
R low comb: combined resistance of R ext comb and resistors R2, R3